## Header
ATL-IS-ES-0095
Spreadsheet of Low Mass Tape Length from PPF0 to PPF1 on SCT End-cap
Version 2b
Prepared by
Vladamir Cindro
Marko Mikuz
Jason Tarrant
Checked by
Tony Weidberg
Approved
Version | Date | Modification(s)
2b | 2004-05-19 | Lengths in column xx changed to reflect updated PPF1 region of 'Tape lengths' worksheet
Type II strip-back worksheets added for full size and compact envelopes
2 | 2004-04-26 | 1/Columns added to show numbers of 2 & 3 way PCBs in each EC
2/ Column headings corrected in 'Tape lengths' spreadsheet
3/ Note added about Disc 9 rotation and position of modules related to ATL-IS-EN-0024
1c | 2003-07-15 | Production schedule' worksheet added
1b | 2003-07-14 | Tape lengths' worksheet, CAD input numbers, column AJ changed.
This header sheet added
Worksheets 'S & Straight comparison' & 'Prototype S bend' deleted
Production table' worksheet updated
This document specifies the nominal lengths of Low Mass Tapes used in interconnect harnesses between PPF0 and PPF1
PCB Numbers
There will be 9 trays, each containing 3 PCBs, in 4 housings per quadrant,
except 1 tray in 1 housing out of the 4 housings / quadrant does not have a PCB.
There are then 4 quadrants and 2 forwards, therefore 3x9x4x4x2 - (1x4x2) = 856

## Production table
|  |  | Length | Tape no. | # needed | dif. Len. | Bin width | # in bin | Bin # | Tape len | Tapes to | Material | Yield | Version 2 to version 1 difference
|  |  | mm |  |  | mm | mm |  |  | mm | deliver | estimate | factor | Total length (mm) | Tape Type | Total no. | Len. Dif | Type dif.
2971.4288 | 1 | 16 | 1200.3085 | 46 | 16 | [6 empty] | m2 | 0.76 | 1212.8711 | 46 | 16 | 12.5626 | 0
2915.6688 | 2 | 24 | 1201.9685 | 23 | 24 | 1.66 | [7 empty] | 1214.5311 | 23 | 24 | 12.5626 | 0
2933.5671 | 3 | 24 | 1206.4185 | 69 | 24 | 4.45 | [7 empty] | 1218.9811 | 69 | 24 | 12.5626 | 0
2877.7479 | 4 | 24 | 1221.8885 | 92 | 16 | 15.47 | 21.58 | 80 | 1 | 1240 | 100 | 8.2939 |  | 1234.4511 | 92 | 16 | 12.5626 | 0
2821.9307 | 5 | 8 | 1256.3354 | 45 | 8 | 34.4469 | [7 empty] | 1268.8986 | 45 | 8 | 12.5632 | 0
2778.7339 | 6 | 24 | 1257.9954 | 22 | 8 | 1.66 | [7 empty] | 1270.5586 | 22 | 8 | 12.5632 | 0
2722.8595 | 7 | 24 | 1262.4454 | 68 | 0 | 4.45 | [7 empty] | 1275.0086 | 68 | 0 | 12.5632 | 0
2666.987 | 8 | 8 | 1277.9154 | 91 | 8 | 15.47 | 21.58 | 24 | 2 | 1296 | 30 | 2.6005 |  | 1290.4786 | 91 | 8 | 12.5632 | 0
2576.4119 | 9 | 24 | 1344.5952 | 44 | 24 | 66.6797 | [7 empty] | 1356.6854 | 44 | 24 | 12.0902 | 0
2520.4866 | 10 | 24 | 1346.2552 | 21 | 24 | 1.66 | [7 empty] | 1358.3454 | 21 | 24 | 12.0902 | 0
2464.5633 | 11 | 8 | 1350.7052 | 67 | 24 | 4.45 | [7 empty] | 1362.7954 | 67 | 24 | 12.0902 | 0
2485.4387 | 12 | 24 | 1366.1752 | 90 | 24 | 15.47 | 21.58 | 96 | 3 | 1385 | 120 | 11.1164 |  | 1378.2654 | 90 | 24 | 12.0902 | 0
2429.4691 | 13 | 24 | 1400.5617 | 43 | 24 | 34.3865 | [7 empty] | 1412.6757 | 43 | 24 | 12.114 | 0
2373.5018 | 14 | 8 | 1402.2217 | 20 | 16 | 1.66 | [7 empty] | 1414.3357 | 20 | 16 | 12.114 | 0
2124.6381 | 15 | 24 | 1406.6717 | 66 | 24 | 4.45 | [7 empty] | 1418.7857 | 66 | 24 | 12.114 | 0
2068.6292 | 16 | 24 | 1422.1417 | 89 | 24 | 15.47 | 21.58 | 88 | 4 | 1441 | 110 | 10.6021 |  | 1434.2557 | 89 | 24 | 12.114 | 0
2012.6234 | 17 | 8 | 1728.3011 | 42 | 24 | 306.1594 | [7 empty] | 1738.1635 | 42 | 24 | 9.8624 | 0
1785.8031 | 18 | 16 | 1729.9611 | 19 | 24 | 1.66 | [7 empty] | 1739.8235 | 19 | 24 | 9.8624 | 0
1729.9611 | 19 | 24 | 1734.4111 | 65 | 24 | 4.45 | [7 empty] | 1744.2735 | 65 | 24 | 9.8624 | 0
1402.2217 | 20 | 16 | 1749.8811 | 88 | 24 | 15.47 | 21.58 | 96 | 5 | 1768 | 120 | 14.1905 |  | 1759.7435 | 88 | 24 | 9.8624 | 0
1346.2552 | 21 | 24 | 1784.1431 | 41 | 24 | 34.2621 | [7 empty] | 1794.1535 | 41 | 24 | 10.0104 | 0
1257.9954 | 22 | 8 | 1785.8031 | 18 | 16 | 1.66 | [7 empty] | 1795.8135 | 18 | 16 | 10.0104 | 0
1201.9685 | 23 | 24 | 1790.2531 | 64 | 24 | 4.45 | [7 empty] | 1800.2635 | 64 | 24 | 10.0104 | 0
2969.7688 | 24 | 24 | 1805.7231 | 87 | 24 | 15.47 | 21.58 | 88 | 6 | 1824 | 110 | 13.42 |  | 1815.7335 | 87 | 24 | 10.0104 | 0
2914.0088 | 25 | 24 | 2010.9634 | 40 | 24 | 205.2402 | [7 empty] | 2021.1955 | 40 | 24 | 10.2321 | 0
2931.9071 | 26 | 24 | 2012.6234 | 17 | 8 | 1.66 | [7 empty] | 2022.8555 | 17 | 8 | 10.2321 | 0
2876.0879 | 27 | 24 | 2017.0734 | 63 | 16 | 4.45 | [7 empty] | 2027.3055 | 63 | 16 | 10.2321 | 0
2820.2707 | 28 | 24 | 2032.5434 | 86 | 24 | 15.47 | 21.58 | 72 | 7 | 2051 | 90 | 12.3465 |  | 2042.7755 | 86 | 24 | 10.2321 | 0
2777.0739 | 29 | 24 | 2066.9692 | 39 | 24 | 34.4259 | [7 empty] | 2077.1764 | 39 | 24 | 10.2072 | 0
2721.1995 | 30 | 24 | 2068.6292 | 16 | 24 | 1.66 | [7 empty] | 2078.8364 | 16 | 24 | 10.2072 | 0
2665.327 | 31 | 24 | 2073.0792 | 62 | 24 | 4.45 | [7 empty] | 2083.2864 | 62 | 24 | 10.2072 | 0
2574.7519 | 32 | 24 | 2088.5492 | 85 | 24 | 15.47 | 21.58 | 96 | 8 | 2107 | 120 | 16.9114 |  | 2098.7564 | 85 | 24 | 10.2072 | 0
2518.8266 | 33 | 24 | 2122.9781 | 38 | 24 | 34.4288 | [7 empty] | 2133.1945 | 38 | 24 | 10.2164 | 0
2462.9033 | 34 | 24 | 2124.6381 | 15 | 24 | 1.66 | [7 empty] | 2134.8545 | 15 | 24 | 10.2164 | 0
2483.7787 | 35 | 24 | 2129.0881 | 61 | 24 | 4.45 | [7 empty] | 2139.3045 | 61 | 24 | 10.2164 | 0
2427.8091 | 36 | 24 | 2144.5581 | 84 | 24 | 15.47 | 21.58 | 96 | 9 | 2163 | 120 | 17.3609 |  | 2154.7745 | 84 | 24 | 10.2164 | 0
2371.8418 | 37 | 24 | 2371.8418 | 37 | 24 | 227.2838 | [7 empty] | 2380.9951 | 37 | 24 | 9.1533 | 0
2122.9781 | 38 | 24 | 2373.5018 | 14 | 8 | 1.66 | [7 empty] | 2382.6551 | 14 | 8 | 9.1533 | 0
2066.9692 | 39 | 24 | 2377.9518 | 60 | 16 | 4.45 | [7 empty] | 2387.1051 | 60 | 16 | 9.1533 | 0
2010.9634 | 40 | 24 | 2393.4218 | 83 | 24 | 15.47 | 21.58 | 72 | 10 | 2412 | 90 | 14.5196 |  | 2402.5751 | 83 | 24 | 9.1533 | 0
1784.1431 | 41 | 24 | 2427.8091 | 36 | 24 | 34.3873 | [7 empty] | 2436.9488 | 36 | 24 | 9.1397 | 0
1728.3011 | 42 | 24 | 2429.4691 | 13 | 24 | 1.66 | [7 empty] | 2438.6088 | 13 | 24 | 9.1397 | 0
1400.5617 | 43 | 24 | 2433.9191 | 59 | 24 | 4.45 | 6.11 | 72 | 11 | 2452 | 90 | 14.7604 |  | 2443.0588 | 59 | 24 | 9.1397 | 0
1344.5952 | 44 | 24 | 2449.3891 | 82 | 24 | 15.47 | [7 empty] | 2458.5288 | 82 | 24 | 9.1397 | 0
1256.3354 | 45 | 8 | 2462.9033 | 34 | 24 | 13.5142 | [7 empty] | 2470.7139 | 34 | 24 | 7.8106 | 0
1200.3085 | 46 | 16 | 2464.5633 | 11 | 8 | 1.66 | 15.1742 | 56 | 12 | 2483 | 70 | 11.6254 |  | 2472.3739 | 11 | 8 | 7.8106 | 0
2975.8788 | 47 | 24 | 2469.0133 | 57 | 16 | 4.45 | [7 empty] | 2476.8239 | 57 | 16 | 7.8106 | 0
2920.1188 | 48 | 24 | 2483.7787 | 35 | 24 | 14.7654 | [7 empty] | 2492.2939 | 80 | 24 | 8.5152 | 45
2938.0171 | 49 | 24 | 2484.4833 | 80 | 24 | 0.70463 | 15.47 | 64 | 13 | 2503 | 80 | 13.3932 |  | 2492.9134 | 35 | 24 | 8.4301 | -45
2882.1979 | 50 | 24 | 2485.4387 | 12 | 24 | 0.95537 | [7 empty] | 2494.5734 | 12 | 24 | 9.1347 | 0
2826.3807 | 51 | 16 | 2489.8887 | 58 | 24 | 4.45 | [7 empty] | 2499.0234 | 58 | 24 | 9.1347 | 0
2783.1839 | 52 | 24 | 2505.3587 | 81 | 24 | 15.47 | 19.92 | 72 | 14 | 2524 | 90 | 15.1938 |  | 2514.4934 | 81 | 24 | 9.1347 | 0
2727.3095 | 53 | 24 | 2518.8266 | 33 | 24 | 13.4679 | [7 empty] | 2526.6368 | 33 | 24 | 7.8102 | 0
2671.437 | 54 | 16 | 2520.4866 | 10 | 24 | 1.66 | [7 empty] | 2528.2968 | 10 | 24 | 7.8102 | 0
2580.8619 | 55 | 24 | 2524.9366 | 56 | 24 | 4.45 | [7 empty] | 2532.7468 | 56 | 24 | 7.8102 | 0
2524.9366 | 56 | 24 | 2540.4066 | 79 | 24 | 15.47 | 21.58 | 96 | 15 | 2559 | 120 | 20.5393 |  | 2548.2168 | 79 | 24 | 7.8102 | 0
2469.0133 | 57 | 16 | 2574.7519 | 32 | 24 | 34.3453 | [7 empty] | 2582.5617 | 32 | 24 | 7.8098 | 0
2489.8887 | 58 | 24 | 2576.4119 | 9 | 24 | 1.66 | [7 empty] | 2584.2217 | 9 | 24 | 7.8098 | 0
2433.9191 | 59 | 24 | 2580.8619 | 55 | 24 | 4.45 | [7 empty] | 2588.6717 | 55 | 24 | 7.8098 | 0
2377.9518 | 60 | 16 | 2596.3319 | 78 | 24 | 15.47 | 21.58 | 96 | 16 | 2615 | 120 | 20.9888 |  | 2604.1417 | 78 | 24 | 7.8098 | 0
2129.0881 | 61 | 24 | 2665.327 | 31 | 24 | 68.9951 | [7 empty] | 2671.4608 | 31 | 24 | 6.1338 | 0
2073.0792 | 62 | 24 | 2666.987 | 8 | 8 | 1.66 | [7 empty] | 2673.1208 | 8 | 8 | 6.1338 | 0
2017.0734 | 63 | 16 | 2671.437 | 54 | 16 | 4.45 | [7 empty] | 2677.5708 | 54 | 16 | 6.1338 | 0
1790.2531 | 64 | 24 | 2686.907 | 77 | 24 | 15.47 | 21.58 | 72 | 17 | 2705 | 90 | 16.2834 |  | 2693.0408 | 77 | 24 | 6.1338 | 0
1734.4111 | 65 | 24 | 2721.1995 | 30 | 24 | 34.2925 | [7 empty] | 2727.345 | 30 | 24 | 6.1455 | 0
1406.6717 | 66 | 24 | 2722.8595 | 7 | 24 | 1.66 | [7 empty] | 2729.005 | 7 | 24 | 6.1455 | 0
1350.7052 | 67 | 24 | 2727.3095 | 53 | 24 | 4.45 | [7 empty] | 2733.455 | 53 | 24 | 6.1455 | 0
1262.4454 | 68 | 0 | 2742.7795 | 76 | 24 | 15.47 | 21.58 | 96 | 18 | 2761 | 120 | 22.1607 |  | 2748.925 | 76 | 24 | 6.1455 | 0
1206.4185 | 69 | 24 | 2777.0739 | 29 | 24 | 34.2945 | [7 empty] | 2783.2294 | 29 | 24 | 6.1555 | 0
2991.3488 | 70 | 24 | 2778.7339 | 6 | 24 | 1.66 | [7 empty] | 2784.8894 | 6 | 24 | 6.1555 | 0
2935.5888 | 71 | 24 | 2783.1839 | 52 | 24 | 4.45 | [7 empty] | 2789.3394 | 52 | 24 | 6.1555 | 0
2953.4871 | 72 | 24 | 2798.6539 | 75 | 24 | 15.47 | 21.58 | 96 | 19 | 2817 | 120 | 22.6101 |  | 2804.8094 | 75 | 24 | 6.1555 | 0
2897.6679 | 73 | 24 | 2820.2707 | 28 | 24 | 21.6167 | [7 empty] | 2824.2029 | 28 | 24 | 3.9322 | 0
2841.8507 | 74 | 24 | 2821.9307 | 5 | 8 | 1.66 | [7 empty] | 2825.8629 | 5 | 8 | 3.9322 | 0
2798.6539 | 75 | 24 | 2826.3807 | 51 | 16 | 4.45 | [7 empty] | 2830.3129 | 51 | 16 | 3.9322 | 0
2742.7795 | 76 | 24 | 2841.8507 | 74 | 24 | 15.47 | 21.58 | 72 | 20 | 2860 | 90 | 17.2164 |  | 2845.7829 | 74 | 24 | 3.9322 | 0
2686.907 | 77 | 24 | 2876.0879 | 27 | 24 | 34.2372 | [7 empty] | 2880.0415 | 27 | 24 | 3.9536 | 0
2596.3319 | 78 | 24 | 2877.7479 | 4 | 24 | 1.66 | [7 empty] | 2881.7015 | 4 | 24 | 3.9536 | 0
2540.4066 | 79 | 24 | 2882.1979 | 50 | 24 | 4.45 | [7 empty] | 2886.1515 | 50 | 24 | 3.9536 | 0
2484.4833 | 80 | 24 | 2897.6679 | 73 | 24 | 15.47 | 21.58 | 96 | 21 | 2916 | 120 | 23.4047 |  | 2901.6215 | 73 | 24 | 3.9536 | 0
2505.3587 | 81 | 24 | 2914.0088 | 25 | 24 | 16.3409 | [7 empty] | 2915.3076 | 25 | 24 | 1.2988 | 0
2449.3891 | 82 | 24 | 2915.6688 | 2 | 24 | 1.66 | [7 empty] | 2916.9676 | 2 | 24 | 1.2988 | 0
2393.4218 | 83 | 24 | 2920.1188 | 48 | 24 | 4.45 | [7 empty] | 2921.4176 | 48 | 24 | 1.2988 | 0
2144.5581 | 84 | 24 | 2931.9071 | 26 | 24 | 11.7883 | [7 empty] | 2935.8818 | 26 | 24 | 3.9747 | 0
2088.5492 | 85 | 24 | 2933.5671 | 3 | 24 | 1.66 | 19.5583 | 120 | 22 | 2952 | 150 | 29.6171 |  | 2936.8876 | 71 | 24 | 3.3205 | 68
2032.5434 | 86 | 24 | 2935.5888 | 71 | 24 | 2.0217 | [7 empty] | 2937.5418 | 3 | 24 | 1.953 | -68
1805.7231 | 87 | 24 | 2938.0171 | 49 | 24 | 2.4283 | [7 empty] | 2941.9918 | 49 | 24 | 3.9747 | 0
1749.8811 | 88 | 24 | 2953.4871 | 72 | 24 | 15.47 | 17.8983 | 72 | 23 | 2972 | 90 | 17.8907 |  | 2957.4618 | 72 | 24 | 3.9747 | 0
1422.1417 | 89 | 24 | 2969.7688 | 24 | 24 | 16.2817 | [7 empty] | 2971.1011 | 24 | 24 | 1.3323 | 0
1366.1752 | 90 | 24 | 2971.4288 | 1 | 16 | 1.66 | [7 empty] | 2972.7611 | 1 | 16 | 1.3323 | 0
1277.9154 | 91 | 8 | 2975.8788 | 47 | 24 | 4.45 | [7 empty] | 2977.2111 | 47 | 24 | 1.3323 | 0
1221.8885 | 92 | 16 | 2991.3488 | 70 | 24 | 15.47 | 21.58 | 88 | 24 | 3010 | 110 | 22.1459 |  | 2992.6811 | 70 | 24 | 1.3323 | 0
[7 empty] | Total | 1976 |  |  | 2470 | 389.192

## Production Schedule
Bin | mm | deliver | Batch | Tapes in batch | delivery date
1 | 1240 | 100 | 1
2 | 1296 | 30 | 1
3 | 1385 | 120 | 1
4 | 1441 | 110 | 1
5 | 1768 | 120 | 1 | 480 | 2003-09-12
6 | 1824 | 110 | 2
7 | 2051 | 90 | 2
8 | 2107 | 120 | 2
9 | 2163 | 120 | 2
10 | 2412 | 90 | 2 | 530 | 10.oct.03
11 | 2452 | 90 | 3
12 | 2483 | 70 | 3
13 | 2503 | 80 | 3
14 | 2524 | 90 | 3
15 | 2559 | 120 | 3 | 450 | 2003-11-07
16 | 2615 | 120 | 4
17 | 2705 | 90 | 4
18 | 2761 | 120 | 4
19 | 2817 | 120 | 4 | 450 | 2003-12-05
20 | 2860 | 90 | 5
21 | 2916 | 120 | 5
22 | 2952 | 150 | 5
23 | 2972 | 90 | 5
24 | 3010 | 110 | 5 | 560 | 16.jan.04.
|  | 2470 |  | 2470

## Tape lengths
FOR P0e1:3
PPF1-3 PCBs | PPF1-2 PCBs | Tape # (bottom of stack up) | Disc | PPF1 pos'n Lx | Modules (P0e1/P0e2/P0e3) | No. of tapes | Tape thickness (mm) | Packing factor | Packing factor = 1.5x | PCB Z (mm) | PCB R (mm) | B1 Z (mm) | B1 R (mm) | B1 r (min 5) (mm) | 1a: Length to solder pad + excess (mm) | 1: Tape length from PCB to bend (mm) | Cylinder R (mm) | 2: Tape length around B1 (90deg) (mm) | Eventual horizontal tape run R (mm) | 3: Length to next bend (+ 0.45/disc - STFT) (mm) | B2 Z (mm) | B2 R (mm) | B2 r (min 12.5) (mm) | 4: Tape length around B2 (90deg) (mm) | STFT exit R (mm) | 5: length up to STFT exit (mm) | 6: length to next bend (mm) | B3 Z (mm) | B3 R (mm) | B3 r (min 12.5) (mm) | Cable tray R (mm) | 7: length around B3 (90deg) (mm) | 8: Length to B4 (mm) | B4 Z (mm) | B4 R (mm) | B4 r (min 10) (mm) | 9: To PPF1 from CAD model (mm) | PPF1 position | 10: Board edge - pad + excess (mm) | 11: Phi shift compensation (P0e1:3 ) (mm) | Total length (mm) | Tape Type | Total no. |  | before 18/05/04 | on 18/05/04 | Difference
| 3 | 23 | 1 | 1 | _O1/___/_O3 | 2 | 0.35 | 2 | 0.7 | 876.925 | 577.25 | 882.1 | 577.325 | 5.175 | 18.6 | 0.075 | 582.5 | 8.1289 | 598.25 | 1854.6641 | 2733.1 | 611 | 12.85 | 20.1847 | 750 | 139 | 320.6677 | 2787.3 | 1070.4 | 28.25 | 1076 | 44.375 | 405.6912 | 3192.9 | 1100.4 | 10.35 | 93.2046 | 1 | 66 | 2.17 | 2972.7611 | 1 | 16 |  | 91.8723 | 93.2046 | 1.3323
|  | 22 | 1 | 2 | _M1/_O2/_M2 | 3 | 0.35 | 2 | 0.7 | 889.175 | 577.25 | 894.35 | 577.325 | 5.175 | 18.6 | 0.075 | 582.5 | 8.1289 | 597.55 | 1842.4033 | 2733.1 | 611 | 13.55 | 21.2843 | 750 | 139 | 320.6677 | 2787.3 | 1070.4 | 27.55 | 1076 | 43.2754 | 405.6912 | 3192.9 | 1100.4 | 11.05 | 93.6718 | 2 | 22 | 2.17 | 2916.9676 | 2 | 24 |  | 92.373 | 93.6718 | 1.2988
1 | 2 | 21 | 2 | 1 | _O1/_I2/_O3 | 3 | 0.35 | 2 | 0.7 | 957.125 | 577.25 | 962.3 | 577.325 | 5.175 | 18.6 | 0.075 | 582.5 | 8.1289 | 596.85 | 1774.0053 | 2733.1 | 611 | 14.25 | 22.3838 | 750 | 139 | 320.6677 | 2787.3 | 1070.4 | 26.85 | 1076 | 42.1759 | 405.6912 | 3192.9 | 1100.4 | 11.75 | 94.644 | 1 | 110 | 2.17 | 2937.5418 | 3 | 24 |  | 90.6693 | 94.644 | 3.9747
|  | 20 | 2 | 2 | _I1/_02/_M2 | 3 | 0.35 | 2 | 0.7 | 969.375 | 577.25 | 974.55 | 577.325 | 5.175 | 18.6 | 0.075 | 582.5 | 8.1289 | 596.15 | 1761.7451 | 2733.1 | 611 | 14.95 | 23.4834 | 750 | 139 | 320.6677 | 2787.3 | 1070.4 | 26.15 | 1076 | 41.0763 | 405.6912 | 3192.9 | 1100.4 | 12.45 | 95.0639 | 2 | 66 | 2.17 | 2881.7015 | 4 | 24 |  | 91.1103 | 95.0639 | 3.9536
|  | 19 | 2 | 3 | _M1/___/___ | 1 | 0.35 | 2 | 0.7 | 981.625 | 577.25 | 986.8 | 577.325 | 5.175 | 18.6 | 0.075 | 582.5 | 8.1289 | 595.45 | 1749.4859 | 2733.1 | 611 | 15.65 | 24.583 | 750 | 139 | 320.6677 | 2787.3 | 1070.4 | 25.45 | 1076 | 39.9768 | 405.6912 | 3192.9 | 1100.4 | 13.15 | 95.4845 | 3 | 22 | 2.17 | 2825.8629 | 5 | 8 |  | 91.5523 | 95.4845 | 3.9322
1 | 2 | 18 | 3 | 1 | _O1/_I2/_O3 | 3 | 0.35 | 2 | 0.7 | 1114.625 | 577.25 | 1119.8 | 577.325 | 5.175 | 18.6 | 0.075 | 582.5 | 8.1289 | 594.75 | 1616.0439 | 2733.1 | 611 | 16.35 | 25.6825 | 750 | 139 | 320.6677 | 2787.3 | 1070.4 | 24.75 | 1076 | 38.8772 | 405.6912 | 3192.9 | 1100.4 | 13.85 | 99.9531 | 1 | 110 | 2.17 | 2784.8894 | 6 | 24 |  | 93.7976 | 99.9531 | 6.1555
|  | 17 | 3 | 2 | _I1/_02/_M2 | 3 | 0.35 | 2 | 0.7 | 1126.875 | 577.25 | 1132.05 | 577.325 | 5.175 | 18.6 | 0.075 | 582.5 | 8.1289 | 594.05 | 1603.7844 | 2733.1 | 611 | 17.05 | 26.7821 | 750 | 139 | 320.6677 | 2787.3 | 1070.4 | 24.05 | 1076 | 37.7777 | 405.6912 | 3192.9 | 1100.4 | 14.55 | 100.3281 | 2 | 66 | 2.17 | 2729.005 | 7 | 24 |  | 94.1826 | 100.3281 | 6.1455
|  | 16 | 3 | 3 | _M1/___/___ | 1 | 0.35 | 2 | 0.7 | 1139.125 | 577.25 | 1144.3 | 577.325 | 5.175 | 18.6 | 0.075 | 582.5 | 8.1289 | 593.35 | 1591.5261 | 2733.1 | 611 | 17.75 | 27.8816 | 750 | 139 | 320.6677 | 2787.3 | 1070.4 | 23.35 | 1076 | 36.6781 | 405.6912 | 3192.9 | 1100.4 | 15.25 | 100.7023 | 3 | 22 | 2.17 | 2673.1208 | 8 | 8 |  | 94.5685 | 100.7023 | 6.1338
1 | 2 | 15 | 4 | 1 | _O1/_I2/_O3 | 3 | 0.35 | 2 | 0.7 | 1323.025 | 577.25 | 1328.2 | 577.325 | 5.175 | 18.6 | 0.075 | 582.5 | 8.1289 | 592.65 | 1407.1842 | 2733.1 | 611 | 18.45 | 28.9812 | 750 | 139 | 320.6677 | 2787.3 | 1070.4 | 22.65 | 1076 | 35.5785 | 405.6912 | 3192.9 | 1100.4 | 15.95 | 108.1451 | 1 | 110 | 2.17 | 2584.2217 | 9 | 24 |  | 100.3353 | 108.1451 | 7.8098
|  | 14 | 4 | 2 | _I1/_02/_M2 | 3 | 0.35 | 2 | 0.7 | 1335.275 | 577.25 | 1340.45 | 577.325 | 5.175 | 18.6 | 0.075 | 582.5 | 8.1289 | 591.95 | 1394.9253 | 2733.1 | 611 | 19.15 | 30.0807 | 750 | 139 | 320.6677 | 2787.3 | 1070.4 | 21.95 | 1076 | 34.479 | 405.6912 | 3192.9 | 1100.4 | 16.65 | 108.479 | 2 | 66 | 2.17 | 2528.2968 | 10 | 24 |  | 100.6688 | 108.479 | 7.8102
|  | 13 | 4 | 3 | _M1/___/___ | 1 | 0.35 | 2 | 0.7 | 1347.525 | 577.25 | 1352.7 | 577.325 | 5.175 | 18.6 | 0.075 | 582.5 | 8.1289 | 591.25 | 1382.6677 | 2733.1 | 611 | 19.85 | 31.1803 | 750 | 139 | 320.6677 | 2787.3 | 1070.4 | 21.25 | 1076 | 33.3794 | 405.6912 | 3192.9 | 1100.4 | 17.35 | 108.8137 | 3 | 22 | 2.17 | 2472.3739 | 11 | 8 |  | 101.0031 | 108.8137 | 7.8106
1 | 2 | 12 | 5 | 1 | _O1/_I2/_O3 | 3 | 0.35 | 2 | 0.7 | 1422.825 | 577.25 | 1428 | 577.325 | 5.175 | 18.6 | 0.075 | 582.5 | 8.1289 | 590.55 | 1306.9227 | 2733.1 | 611 | 20.55 | 32.2799 | 750 | 139 | 320.6677 | 2787.3 | 1070.4 | 20.55 | 1076 | 32.2799 | 405.6912 | 3192.9 | 1100.4 | 18.05 | 118.7582 | 1 | 110 | 2.17 | 2494.5734 | 12 | 24 |  | 109.6235 | 118.7582 | 9.1347
|  | 11 | 5 | 2 | _I1/_02/_M2 | 3 | 0.35 | 2 | 0.7 | 1435.075 | 577.25 | 1440.25 | 577.325 | 5.175 | 18.6 | 0.075 | 582.5 | 8.1289 | 589.85 | 1294.6653 | 2733.1 | 611 | 21.25 | 33.3794 | 750 | 139 | 320.6677 | 2787.3 | 1070.4 | 19.85 | 1076 | 31.1803 | 405.6912 | 3192.9 | 1100.4 | 18.75 | 119.051 | 2 | 66 | 2.17 | 2438.6088 | 13 | 24 |  | 109.9113 | 119.051 | 9.1397
|  | 10 | 5 | 3 | _M1/___/___ | 1 | 0.35 | 2 | 0.7 | 1447.325 | 577.25 | 1452.5 | 577.325 | 5.175 | 18.6 | 0.075 | 582.5 | 8.1289 | 589.15 | 1282.4094 | 2733.1 | 611 | 21.95 | 34.479 | 750 | 139 | 320.6677 | 2787.3 | 1070.4 | 19.15 | 1076 | 30.0807 | 405.6912 | 3192.9 | 1100.4 | 19.45 | 119.3533 | 3 | 22 | 2.17 | 2382.6551 | 14 | 8 |  | 110.2 | 119.3533 | 9.1533
1 | 2 | 9 | 6 | 1 | _O1/_I2/_O3 | 3 | 0.35 | 2 | 0.7 | 1794.525 | 577.25 | 1799.7 | 577.325 | 5.175 | 18.6 | 0.075 | 582.5 | 8.1289 | 588.45 | 934.7668 | 2733.1 | 611 | 22.65 | 35.5785 | 750 | 139 | 320.6677 | 2787.3 | 1070.4 | 18.45 | 1076 | 28.9812 | 405.6912 | 3192.9 | 1100.4 | 20.15 | 131.1952 | 1 | 110 | 2.17 | 2134.8545 | 15 | 24 |  | 120.9788 | 131.1952 | 10.2164
|  | 8 | 6 | 2 | _I1/_02/_M2 | 3 | 0.35 | 2 | 0.7 | 1806.775 | 577.25 | 1811.95 | 577.325 | 5.175 | 18.6 | 0.075 | 582.5 | 8.1289 | 587.75 | 922.5096 | 2733.1 | 611 | 23.35 | 36.6781 | 750 | 139 | 320.6677 | 2787.3 | 1070.4 | 17.75 | 1076 | 27.8816 | 405.6912 | 3192.9 | 1100.4 | 20.85 | 131.4344 | 2 | 66 | 2.17 | 2078.8364 | 16 | 24 |  | 121.2272 | 131.4344 | 10.2072
|  | 7 | 6 | 3 | _M1/___/___ | 1 | 0.35 | 2 | 0.7 | 1819.025 | 577.25 | 1824.2 | 577.325 | 5.175 | 18.6 | 0.075 | 582.5 | 8.1289 | 587.05 | 910.2543 | 2733.1 | 611 | 24.05 | 37.7777 | 750 | 139 | 320.6677 | 2787.3 | 1070.4 | 17.05 | 1076 | 26.7821 | 405.6912 | 3192.9 | 1100.4 | 21.55 | 131.7087 | 3 | 22 | 2.17 | 2022.8555 | 17 | 8 |  | 121.4766 | 131.7087 | 10.2321
| 3 | 6 | 7 | 1 | _O1/___/_O3 | 2 | 0.35 | 2 | 0.7 | 2138.325 | 577.25 | 2143.5 | 577.325 | 5.175 | 18.6 | 0.075 | 582.5 | 8.1289 | 586.35 | 590.5104 | 2733.1 | 611 | 24.75 | 38.8772 | 750 | 139 | 320.6677 | 2787.3 | 1070.4 | 16.35 | 1076 | 25.6825 | 405.6912 | 3192.9 | 1100.4 | 22.25 | 180.4107 | 1 | 66 | 2.17 | 1795.8135 | 18 | 16 |  | 170.4003 | 180.4107 | 10.0104
|  | 5 | 7 | 2 | _M1/_O2/_M2 | 3 | 0.35 | 2 | 0.7 | 2150.575 | 577.25 | 2155.75 | 577.325 | 5.175 | 18.6 | 0.075 | 582.5 | 8.1289 | 585.65 | 578.2538 | 2733.1 | 611 | 25.45 | 39.9768 | 750 | 139 | 320.6677 | 2787.3 | 1070.4 | 15.65 | 1076 | 24.583 | 405.6912 | 3192.9 | 1100.4 | 22.95 | 180.6772 | 2 | 22 | 2.17 | 1739.8235 | 19 | 24 |  | 170.8148 | 180.6772 | 9.8624
| 3 | 4 | 8 | 1 | _O1/___/_O3 | 2 | 0.35 | 2 | 0.7 | 2528.125 | 577.25 | 2533.3 | 577.325 | 5.175 | 18.6 | 0.075 | 582.5 | 8.1289 | 584.95 | 200.261 | 2733.1 | 611 | 26.15 | 41.0763 | 750 | 139 | 320.6677 | 2787.3 | 1070.4 | 14.95 | 1076 | 23.4834 | 405.6912 | 3192.9 | 1100.4 | 23.65 | 189.1822 | 1 | 66 | 2.17 | 1414.3357 | 20 | 16 |  | 177.0682 | 189.1822 | 12.114
|  | 3 | 8 | 2 | _M1/_O2/_M2 | 3 | 0.35 | 2 | 0.7 | 2540.375 | 577.25 | 2545.55 | 577.325 | 5.175 | 18.6 | 0.075 | 582.5 | 8.1289 | 584.25 | 188.0013 | 2733.1 | 611 | 26.85 | 42.1759 | 750 | 139 | 320.6677 | 2787.3 | 1070.4 | 14.25 | 1076 | 22.3838 | 405.6912 | 3192.9 | 1100.4 | 24.35 | 189.4516 | 2 | 22 | 2.17 | 1358.3454 | 21 | 24 |  | 177.3614 | 189.4516 | 12.0902
| 3 | 2 | 9 | 1 | ___/O12/___ | 1 | 0.35 | 2 | 0.7 | 2683.9757 | 577.25 | 2689.1507 | 577.325 | 5.175 | 18.6 | 0.075 | 582.5 | 8.1289 | 583.55 | 43.9549 | 2733.1 | 611 | 27.55 | 43.2754 | 750 | 139 | 320.6677 | 2787.3 | 1070.4 | 13.55 | 1076 | 21.2843 | 405.6912 | 3192.9 | 1100.4 | 25.05 | 201.7113 | 1 | 66 | 2.17 | 1270.5586 | 22 | 8 |  | 189.1481 | 201.7113 | 12.5632
|  | 1 | 9 | 2 | O13/O11/O10 | 3 | 0.35 | 2 | 0.7 | 2696.2257 | 577.25 | 2701.4007 | 577.325 | 5.175 | 18.6 | 0.075 | 582.5 | 8.1289 | 582.85 | 31.707 | 2733.1 | 611 | 28.25 | 44.375 | 750 | 139 | 320.6677 | 2787.3 | 1070.4 | 12.85 | 1076 | 20.1847 | 405.6912 | 3192.9 | 1100.4 | 25.75 | 201.9316 | 2 | 22 | 2.17 | 1214.5311 | 23 | 24 |  | 189.369 | 201.9316 | 12.5626
[5 empty] | Disc 9 rotated so module positions do not appear in same orientation as shown in ATL-IS-EN-0024 v.1 | [37 empty] | 432
FOR P0e4:6
PPF1-3 PCBs | PPF1-2 PCBs | Tape # (bottom of stack up) | Disc | PPF1 pos'n Lx | Modules (P0e4/P0e5/P0e6) | No. of tapes | Tape thickness (mm) | Packing factor | Packing factor = 1.5x | PCB Z (mm) | PCB R (mm) | B1 Z (mm) | B1 R (mm) | B1 r (min 5) (mm) | 1a: Length to solder pad + excess (mm) | 1: Tape length from PCB to bend (mm) | Cylinder R (mm) | 2: Tape length around B1 (90deg) (mm) | Eventual horizontal tape run R (mm) | 3: Length to next bend (+ 0.45/disc - STFT) (mm) | B2 Z (mm) | B2 R (mm) | B2 r (min 12.5) (mm) | 4: Tape length around B2 (90deg) (mm) | STFT exit R (mm) | 5: length up to STFT exit (mm) | 6: length to next bend (mm) | B3 Z (mm) | B3 R (mm) | B3 r (min 12.5) (mm) | Cable tray R (mm) | 7: length around B3 (90deg) (mm) | 8: Length to B4 (mm) | B4 Z (mm) | B4 R (mm) | B4 r (min 10) (mm) | 9: To PPF1 from CAD model (mm) | PPF1 position | 10: Board edge - pad + excess (mm) | 11: Phi shift compensation (P0e1:3 ) (mm) | Total length (mm) | Tape Type
| 3 | 23 | 1 | 1 | _O4/_O5/_O6 | 3 | 0.35 | 2 | 0.7 | 876.925 | 577.25 | 882.1 | 577.325 | 5.175 | 18.6 | 0.075 | 582.5 | 8.1289 | 598.25 | 1854.6641 | 2733.1 | 611 | 12.85 | 20.1847 | 750 | 139 | 320.6677 | 2787.3 | 1070.4 | 28.25 | 1076 | 44.375 | 405.6912 | 3192.9 | 1100.4 | 10.35 | 93.2046 | 1 | 66 | 0.51 | 2971.1011 | 24 | 24
|  | 22 | 1 | 2 | _M3/_M4/_M5 | 3 | 0.35 | 2 | 0.7 | 889.175 | 577.25 | 894.35 | 577.325 | 5.175 | 18.6 | 0.075 | 582.5 | 8.1289 | 597.55 | 1842.4033 | 2733.1 | 611 | 13.55 | 21.2843 | 750 | 139 | 320.6677 | 2787.3 | 1070.4 | 27.55 | 1076 | 43.2754 | 405.6912 | 3192.9 | 1100.4 | 11.05 | 93.6718 | 2 | 22 | 0.51 | 2915.3076 | 25 | 24
3 |  | 21 | 2 | 1 | _O4/_I4/_I5 | 3 | 0.35 | 2 | 0.7 | 957.125 | 577.25 | 962.3 | 577.325 | 5.175 | 18.6 | 0.075 | 582.5 | 8.1289 | 596.85 | 1774.0053 | 2733.1 | 611 | 14.25 | 22.3838 | 750 | 139 | 320.6677 | 2787.3 | 1070.4 | 26.85 | 1076 | 42.1759 | 405.6912 | 3192.9 | 1100.4 | 11.75 | 94.644 | 1 | 110 | 0.51 | 2935.8818 | 26 | 24
|  | 20 | 2 | 2 | _M3/_M4/_M5 | 3 | 0.35 | 2 | 0.7 | 969.375 | 577.25 | 974.55 | 577.325 | 5.175 | 18.6 | 0.075 | 582.5 | 8.1289 | 596.15 | 1761.7451 | 2733.1 | 611 | 14.95 | 23.4834 | 750 | 139 | 320.6677 | 2787.3 | 1070.4 | 26.15 | 1076 | 41.0763 | 405.6912 | 3192.9 | 1100.4 | 12.45 | 95.0639 | 2 | 66 | 0.51 | 2880.0415 | 27 | 24
|  | 19 | 2 | 3 | _I3/_O5/_O6 | 3 | 0.35 | 2 | 0.7 | 981.625 | 577.25 | 986.8 | 577.325 | 5.175 | 18.6 | 0.075 | 582.5 | 8.1289 | 595.45 | 1749.4859 | 2733.1 | 611 | 15.65 | 24.583 | 750 | 139 | 320.6677 | 2787.3 | 1070.4 | 25.45 | 1076 | 39.9768 | 405.6912 | 3192.9 | 1100.4 | 13.15 | 95.4845 | 3 | 22 | 0.51 | 2824.2029 | 28 | 24
3 |  | 18 | 3 | 1 | _O4/_I4/_I5 | 3 | 0.35 | 2 | 0.7 | 1114.625 | 577.25 | 1119.8 | 577.325 | 5.175 | 18.6 | 0.075 | 582.5 | 8.1289 | 594.75 | 1616.0439 | 2733.1 | 611 | 16.35 | 25.6825 | 750 | 139 | 320.6677 | 2787.3 | 1070.4 | 24.75 | 1076 | 38.8772 | 405.6912 | 3192.9 | 1100.4 | 13.85 | 99.9531 | 1 | 110 | 0.51 | 2783.2294 | 29 | 24
|  | 17 | 3 | 2 | _M3/_M4/_M5 | 3 | 0.35 | 2 | 0.7 | 1126.875 | 577.25 | 1132.05 | 577.325 | 5.175 | 18.6 | 0.075 | 582.5 | 8.1289 | 594.05 | 1603.7844 | 2733.1 | 611 | 17.05 | 26.7821 | 750 | 139 | 320.6677 | 2787.3 | 1070.4 | 24.05 | 1076 | 37.7777 | 405.6912 | 3192.9 | 1100.4 | 14.55 | 100.3281 | 2 | 66 | 0.51 | 2727.345 | 30 | 24
|  | 16 | 3 | 3 | _I3/_O5/_O6 | 3 | 0.35 | 2 | 0.7 | 1139.125 | 577.25 | 1144.3 | 577.325 | 5.175 | 18.6 | 0.075 | 582.5 | 8.1289 | 593.35 | 1591.5261 | 2733.1 | 611 | 17.75 | 27.8816 | 750 | 139 | 320.6677 | 2787.3 | 1070.4 | 23.35 | 1076 | 36.6781 | 405.6912 | 3192.9 | 1100.4 | 15.25 | 100.7023 | 3 | 22 | 0.51 | 2671.4608 | 31 | 24
3 |  | 15 | 4 | 1 | _O4/_I4/_I5 | 3 | 0.35 | 2 | 0.7 | 1323.025 | 577.25 | 1328.2 | 577.325 | 5.175 | 18.6 | 0.075 | 582.5 | 8.1289 | 592.65 | 1407.1842 | 2733.1 | 611 | 18.45 | 28.9812 | 750 | 139 | 320.6677 | 2787.3 | 1070.4 | 22.65 | 1076 | 35.5785 | 405.6912 | 3192.9 | 1100.4 | 15.95 | 108.1451 | 1 | 110 | 0.51 | 2582.5617 | 32 | 24
|  | 14 | 4 | 2 | _M3/_M4/_M5 | 3 | 0.35 | 2 | 0.7 | 1335.275 | 577.25 | 1340.45 | 577.325 | 5.175 | 18.6 | 0.075 | 582.5 | 8.1289 | 591.95 | 1394.9253 | 2733.1 | 611 | 19.15 | 30.0807 | 750 | 139 | 320.6677 | 2787.3 | 1070.4 | 21.95 | 1076 | 34.479 | 405.6912 | 3192.9 | 1100.4 | 16.65 | 108.479 | 2 | 66 | 0.51 | 2526.6368 | 33 | 24
|  | 13 | 4 | 3 | _I3/_O5/_O6 | 3 | 0.35 | 2 | 0.7 | 1347.525 | 577.25 | 1352.7 | 577.325 | 5.175 | 18.6 | 0.075 | 582.5 | 8.1289 | 591.25 | 1382.6677 | 2733.1 | 611 | 19.85 | 31.1803 | 750 | 139 | 320.6677 | 2787.3 | 1070.4 | 21.25 | 1076 | 33.3794 | 405.6912 | 3192.9 | 1100.4 | 17.35 | 108.8137 | 3 | 22 | 0.51 | 2470.7139 | 34 | 24
3 |  | 12 | 5 | 1 | _O4/_I4/_I5 | 3 | 0.35 | 2 | 0.7 | 1422.825 | 577.25 | 1428 | 577.325 | 5.175 | 18.6 | 0.075 | 582.5 | 8.1289 | 590.55 | 1306.9227 | 2733.1 | 611 | 20.55 | 32.2799 | 750 | 139 | 320.6677 | 2787.3 | 1070.4 | 20.55 | 1076 | 32.2799 | 405.6912 | 3192.9 | 1100.4 | 18.05 | 118.7582 | 1 | 110 | 0.51 | 2492.9134 | 35 | 24
|  | 11 | 5 | 2 | _M3/_M4/_M5 | 3 | 0.35 | 2 | 0.7 | 1435.075 | 577.25 | 1440.25 | 577.325 | 5.175 | 18.6 | 0.075 | 582.5 | 8.1289 | 589.85 | 1294.6653 | 2733.1 | 611 | 21.25 | 33.3794 | 750 | 139 | 320.6677 | 2787.3 | 1070.4 | 19.85 | 1076 | 31.1803 | 405.6912 | 3192.9 | 1100.4 | 18.75 | 119.051 | 2 | 66 | 0.51 | 2436.9488 | 36 | 24
|  | 10 | 5 | 3 | _I3/_O5/_O6 | 3 | 0.35 | 2 | 0.7 | 1447.325 | 577.25 | 1452.5 | 577.325 | 5.175 | 18.6 | 0.075 | 582.5 | 8.1289 | 589.15 | 1282.4094 | 2733.1 | 611 | 21.95 | 34.479 | 750 | 139 | 320.6677 | 2787.3 | 1070.4 | 19.15 | 1076 | 30.0807 | 405.6912 | 3192.9 | 1100.4 | 19.45 | 119.3533 | 3 | 22 | 0.51 | 2380.9951 | 37 | 24
3 |  | 9 | 6 | 1 | _O4/_I4/_I5 | 3 | 0.35 | 2 | 0.7 | 1794.525 | 577.25 | 1799.7 | 577.325 | 5.175 | 18.6 | 0.075 | 582.5 | 8.1289 | 588.45 | 934.7668 | 2733.1 | 611 | 22.65 | 35.5785 | 750 | 139 | 320.6677 | 2787.3 | 1070.4 | 18.45 | 1076 | 28.9812 | 405.6912 | 3192.9 | 1100.4 | 20.15 | 131.1952 | 1 | 110 | 0.51 | 2133.1945 | 38 | 24
|  | 8 | 6 | 2 | _M3/_M4/_M5 | 3 | 0.35 | 2 | 0.7 | 1806.775 | 577.25 | 1811.95 | 577.325 | 5.175 | 18.6 | 0.075 | 582.5 | 8.1289 | 587.75 | 922.5096 | 2733.1 | 611 | 23.35 | 36.6781 | 750 | 139 | 320.6677 | 2787.3 | 1070.4 | 17.75 | 1076 | 27.8816 | 405.6912 | 3192.9 | 1100.4 | 20.85 | 131.4344 | 2 | 66 | 0.51 | 2077.1764 | 39 | 24
|  | 7 | 6 | 3 | _I3/_O5/_O6 | 3 | 0.35 | 2 | 0.7 | 1819.025 | 577.25 | 1824.2 | 577.325 | 5.175 | 18.6 | 0.075 | 582.5 | 8.1289 | 587.05 | 910.2543 | 2733.1 | 611 | 24.05 | 37.7777 | 750 | 139 | 320.6677 | 2787.3 | 1070.4 | 17.05 | 1076 | 26.7821 | 405.6912 | 3192.9 | 1100.4 | 21.55 | 131.7087 | 3 | 22 | 0.51 | 2021.1955 | 40 | 24
| 3 | 6 | 7 | 1 | _O4/_O5/_O6 | 3 | 0.35 | 2 | 0.7 | 2138.325 | 577.25 | 2143.5 | 577.325 | 5.175 | 18.6 | 0.075 | 582.5 | 8.1289 | 586.35 | 590.5104 | 2733.1 | 611 | 24.75 | 38.8772 | 750 | 139 | 320.6677 | 2787.3 | 1070.4 | 16.35 | 1076 | 25.6825 | 405.6912 | 3192.9 | 1100.4 | 22.25 | 180.4107 | 1 | 66 | 0.51 | 1794.1535 | 41 | 24
|  | 5 | 7 | 2 | _M3/_M4/_M5 | 3 | 0.35 | 2 | 0.7 | 2150.575 | 577.25 | 2155.75 | 577.325 | 5.175 | 18.6 | 0.075 | 582.5 | 8.1289 | 585.65 | 578.2538 | 2733.1 | 611 | 25.45 | 39.9768 | 750 | 139 | 320.6677 | 2787.3 | 1070.4 | 15.65 | 1076 | 24.583 | 405.6912 | 3192.9 | 1100.4 | 22.95 | 180.6772 | 2 | 22 | 0.51 | 1738.1635 | 42 | 24
| 3 | 4 | 8 | 1 | _O4/_O5/_O6 | 3 | 0.35 | 2 | 0.7 | 2528.125 | 577.25 | 2533.3 | 577.325 | 5.175 | 18.6 | 0.075 | 582.5 | 8.1289 | 584.95 | 200.261 | 2733.1 | 611 | 26.15 | 41.0763 | 750 | 139 | 320.6677 | 2787.3 | 1070.4 | 14.95 | 1076 | 23.4834 | 405.6912 | 3192.9 | 1100.4 | 23.65 | 189.1822 | 1 | 66 | 0.51 | 1412.6757 | 43 | 24
|  | 3 | 8 | 2 | _M3/_M4/_M5 | 3 | 0.35 | 2 | 0.7 | 2540.375 | 577.25 | 2545.55 | 577.325 | 5.175 | 18.6 | 0.075 | 582.5 | 8.1289 | 584.25 | 188.0013 | 2733.1 | 611 | 26.85 | 42.1759 | 750 | 139 | 320.6677 | 2787.3 | 1070.4 | 14.25 | 1076 | 22.3838 | 405.6912 | 3192.9 | 1100.4 | 24.35 | 189.4516 | 2 | 22 | 0.51 | 1356.6854 | 44 | 24
| 3 | 2 | 9 | 1 | ___/_O8/___ | 1 | 0.35 | 2 | 0.7 | 2683.9757 | 577.25 | 2689.1507 | 577.325 | 5.175 | 18.6 | 0.075 | 582.5 | 8.1289 | 583.55 | 43.9549 | 2733.1 | 611 | 27.55 | 43.2754 | 750 | 139 | 320.6677 | 2787.3 | 1070.4 | 13.55 | 1076 | 21.2843 | 405.6912 | 3192.9 | 1100.4 | 25.05 | 201.7113 | 1 | 66 | 0.51 | 1268.8986 | 45 | 8
|  | 1 | 9 | 2 | _O9/_07/___ | 2 | 0.35 | 2 | 0.7 | 2696.2257 | 577.25 | 2701.4007 | 577.325 | 5.175 | 18.6 | 0.075 | 582.5 | 8.1289 | 582.85 | 31.707 | 2733.1 | 611 | 28.25 | 44.375 | 750 | 139 | 320.6677 | 2787.3 | 1070.4 | 12.85 | 1076 | 20.1847 | 405.6912 | 3192.9 | 1100.4 | 25.75 | 201.9316 | 2 | 22 | 0.51 | 1212.8711 | 46 | 16
[5 empty] | Disc 9 rotated so module positions do not appear in same orientation as shown in ATL-IS-EN-0024 v.1 | [37 empty] | 528
FOR P0e7:9
PPF1-3 PCBs | PPF1-2 PCBs | Tape # (bottom of stack up) | Disc | PPF1 pos'n Lx | Modules (P0e7/P0e8/P0e9) | No. of tapes | Tape thickness (mm) | Packing factor | Packing factor = 1.5x | PCB Z (mm) | PCB R (mm) | B1 Z (mm) | B1 R (mm) | B1 r (min 5) (mm) | 1a: Length to solder pad + excess (mm) | 1: Tape length from PCB to bend (mm) | Cylinder R (mm) | 2: Tape length around B1 (90deg) (mm) | Eventual horizontal tape run R (mm) | 3: Length to next bend (+ 0.45/disc - STFT) (mm) | B2 Z (mm) | B2 R (mm) | B2 r (min 12.5) (mm) | 4: Tape length around B2 (90deg) (mm) | STFT exit R (mm) | 5: length up to STFT exit (mm) | 6: length to next bend (mm) | B3 Z (mm) | B3 R (mm) | B3 r (min 12.5) (mm) | Cable tray R (mm) | 7: length around B3 (90deg) (mm) | 8: Length to B4 (mm) | B4 Z (mm) | B4 R (mm) | B4 r (min 10) (mm) | 9: To PPF1 from CAD model (mm) | PPF1 position | 10: Board edge - pad + excess (mm) | 11: Phi shift compensation (P0e1:3 ) (mm) | Total length (mm) | Tape Type
| 3 | 23 | 1 | 1 | _M7/_O7/_09 | 3 | 0.35 | 2 | 0.7 | 876.925 | 577.25 | 882.1 | 577.325 | 5.175 | 18.6 | 0.075 | 582.5 | 8.1289 | 598.25 | 1854.6641 | 2733.1 | 611 | 12.85 | 20.1847 | 750 | 139 | 320.6677 | 2787.3 | 1070.4 | 28.25 | 1076 | 44.375 | 405.6912 | 3192.9 | 1100.4 | 10.35 | 93.2046 | 1 | 66 | 6.62 | 2977.2111 | 47 | 24
|  | 22 | 1 | 2 | _M6/_O8/_M8 | 3 | 0.35 | 2 | 0.7 | 889.175 | 577.25 | 894.35 | 577.325 | 5.175 | 18.6 | 0.075 | 582.5 | 8.1289 | 597.55 | 1842.4033 | 2733.1 | 611 | 13.55 | 21.2843 | 750 | 139 | 320.6677 | 2787.3 | 1070.4 | 27.55 | 1076 | 43.2754 | 405.6912 | 3192.9 | 1100.4 | 11.05 | 93.6718 | 2 | 22 | 6.62 | 2921.4176 | 48 | 24
2 | 1 | 21 | 2 | 1 | _M7/_I6/_I7 | 3 | 0.35 | 2 | 0.7 | 957.125 | 577.25 | 962.3 | 577.325 | 5.175 | 18.6 | 0.075 | 582.5 | 8.1289 | 596.85 | 1774.0053 | 2733.1 | 611 | 14.25 | 22.3838 | 750 | 139 | 320.6677 | 2787.3 | 1070.4 | 26.85 | 1076 | 42.1759 | 405.6912 | 3192.9 | 1100.4 | 11.75 | 94.644 | 1 | 110 | 6.62 | 2941.9918 | 49 | 24
|  | 20 | 2 | 2 | _M6/_O8/_M8 | 3 | 0.35 | 2 | 0.7 | 969.375 | 577.25 | 974.55 | 577.325 | 5.175 | 18.6 | 0.075 | 582.5 | 8.1289 | 596.15 | 1761.7451 | 2733.1 | 611 | 14.95 | 23.4834 | 750 | 139 | 320.6677 | 2787.3 | 1070.4 | 26.15 | 1076 | 41.0763 | 405.6912 | 3192.9 | 1100.4 | 12.45 | 95.0639 | 2 | 66 | 6.62 | 2886.1515 | 50 | 24
|  | 19 | 2 | 3 | ___/_O7/_09 | 2 | 0.35 | 2 | 0.7 | 981.625 | 577.25 | 986.8 | 577.325 | 5.175 | 18.6 | 0.075 | 582.5 | 8.1289 | 595.45 | 1749.4859 | 2733.1 | 611 | 15.65 | 24.583 | 750 | 139 | 320.6677 | 2787.3 | 1070.4 | 25.45 | 1076 | 39.9768 | 405.6912 | 3192.9 | 1100.4 | 13.15 | 95.4845 | 3 | 22 | 6.62 | 2830.3129 | 51 | 16
2 | 1 | 18 | 3 | 1 | _M7/_I6/_I7 | 3 | 0.35 | 2 | 0.7 | 1114.625 | 577.25 | 1119.8 | 577.325 | 5.175 | 18.6 | 0.075 | 582.5 | 8.1289 | 594.75 | 1616.0439 | 2733.1 | 611 | 16.35 | 25.6825 | 750 | 139 | 320.6677 | 2787.3 | 1070.4 | 24.75 | 1076 | 38.8772 | 405.6912 | 3192.9 | 1100.4 | 13.85 | 99.9531 | 1 | 110 | 6.62 | 2789.3394 | 52 | 24
|  | 17 | 3 | 2 | _M6/_O8/_M8 | 3 | 0.35 | 2 | 0.7 | 1126.875 | 577.25 | 1132.05 | 577.325 | 5.175 | 18.6 | 0.075 | 582.5 | 8.1289 | 594.05 | 1603.7844 | 2733.1 | 611 | 17.05 | 26.7821 | 750 | 139 | 320.6677 | 2787.3 | 1070.4 | 24.05 | 1076 | 37.7777 | 405.6912 | 3192.9 | 1100.4 | 14.55 | 100.3281 | 2 | 66 | 6.62 | 2733.455 | 53 | 24
|  | 16 | 3 | 3 | ___/_O7/_09 | 2 | 0.35 | 2 | 0.7 | 1139.125 | 577.25 | 1144.3 | 577.325 | 5.175 | 18.6 | 0.075 | 582.5 | 8.1289 | 593.35 | 1591.5261 | 2733.1 | 611 | 17.75 | 27.8816 | 750 | 139 | 320.6677 | 2787.3 | 1070.4 | 23.35 | 1076 | 36.6781 | 405.6912 | 3192.9 | 1100.4 | 15.25 | 100.7023 | 3 | 22 | 6.62 | 2677.5708 | 54 | 16
2 | 1 | 15 | 4 | 1 | _M7/_I6/_I7 | 3 | 0.35 | 2 | 0.7 | 1323.025 | 577.25 | 1328.2 | 577.325 | 5.175 | 18.6 | 0.075 | 582.5 | 8.1289 | 592.65 | 1407.1842 | 2733.1 | 611 | 18.45 | 28.9812 | 750 | 139 | 320.6677 | 2787.3 | 1070.4 | 22.65 | 1076 | 35.5785 | 405.6912 | 3192.9 | 1100.4 | 15.95 | 108.1451 | 1 | 110 | 6.62 | 2588.6717 | 55 | 24
|  | 14 | 4 | 2 | _M6/_O8/_M8 | 3 | 0.35 | 2 | 0.7 | 1335.275 | 577.25 | 1340.45 | 577.325 | 5.175 | 18.6 | 0.075 | 582.5 | 8.1289 | 591.95 | 1394.9253 | 2733.1 | 611 | 19.15 | 30.0807 | 750 | 139 | 320.6677 | 2787.3 | 1070.4 | 21.95 | 1076 | 34.479 | 405.6912 | 3192.9 | 1100.4 | 16.65 | 108.479 | 2 | 66 | 6.62 | 2532.7468 | 56 | 24
|  | 13 | 4 | 3 | ___/_O7/_09 | 2 | 0.35 | 2 | 0.7 | 1347.525 | 577.25 | 1352.7 | 577.325 | 5.175 | 18.6 | 0.075 | 582.5 | 8.1289 | 591.25 | 1382.6677 | 2733.1 | 611 | 19.85 | 31.1803 | 750 | 139 | 320.6677 | 2787.3 | 1070.4 | 21.25 | 1076 | 33.3794 | 405.6912 | 3192.9 | 1100.4 | 17.35 | 108.8137 | 3 | 22 | 6.62 | 2476.8239 | 57 | 16
2 | 1 | 12 | 5 | 1 | _M7/_I6/_I7 | 3 | 0.35 | 2 | 0.7 | 1422.825 | 577.25 | 1428 | 577.325 | 5.175 | 18.6 | 0.075 | 582.5 | 8.1289 | 590.55 | 1306.9227 | 2733.1 | 611 | 20.55 | 32.2799 | 750 | 139 | 320.6677 | 2787.3 | 1070.4 | 20.55 | 1076 | 32.2799 | 405.6912 | 3192.9 | 1100.4 | 18.05 | 118.7582 | 1 | 110 | 6.62 | 2499.0234 | 58 | 24
|  | 11 | 5 | 2 | _M6/_O8/_M8 | 3 | 0.35 | 2 | 0.7 | 1435.075 | 577.25 | 1440.25 | 577.325 | 5.175 | 18.6 | 0.075 | 582.5 | 8.1289 | 589.85 | 1294.6653 | 2733.1 | 611 | 21.25 | 33.3794 | 750 | 139 | 320.6677 | 2787.3 | 1070.4 | 19.85 | 1076 | 31.1803 | 405.6912 | 3192.9 | 1100.4 | 18.75 | 119.051 | 2 | 66 | 6.62 | 2443.0588 | 59 | 24
|  | 10 | 5 | 3 | ___/_O7/_09 | 2 | 0.35 | 2 | 0.7 | 1447.325 | 577.25 | 1452.5 | 577.325 | 5.175 | 18.6 | 0.075 | 582.5 | 8.1289 | 589.15 | 1282.4094 | 2733.1 | 611 | 21.95 | 34.479 | 750 | 139 | 320.6677 | 2787.3 | 1070.4 | 19.15 | 1076 | 30.0807 | 405.6912 | 3192.9 | 1100.4 | 19.45 | 119.3533 | 3 | 22 | 6.62 | 2387.1051 | 60 | 16
2 | 1 | 9 | 6 | 1 | _M7/_I6/_I7 | 3 | 0.35 | 2 | 0.7 | 1794.525 | 577.25 | 1799.7 | 577.325 | 5.175 | 18.6 | 0.075 | 582.5 | 8.1289 | 588.45 | 934.7668 | 2733.1 | 611 | 22.65 | 35.5785 | 750 | 139 | 320.6677 | 2787.3 | 1070.4 | 18.45 | 1076 | 28.9812 | 405.6912 | 3192.9 | 1100.4 | 20.15 | 131.1952 | 1 | 110 | 6.62 | 2139.3045 | 61 | 24
|  | 8 | 6 | 2 | _M6/_O8/_M8 | 3 | 0.35 | 2 | 0.7 | 1806.775 | 577.25 | 1811.95 | 577.325 | 5.175 | 18.6 | 0.075 | 582.5 | 8.1289 | 587.75 | 922.5096 | 2733.1 | 611 | 23.35 | 36.6781 | 750 | 139 | 320.6677 | 2787.3 | 1070.4 | 17.75 | 1076 | 27.8816 | 405.6912 | 3192.9 | 1100.4 | 20.85 | 131.4344 | 2 | 66 | 6.62 | 2083.2864 | 62 | 24
|  | 7 | 6 | 3 | ___/_O7/_09 | 2 | 0.35 | 2 | 0.7 | 1819.025 | 577.25 | 1824.2 | 577.325 | 5.175 | 18.6 | 0.075 | 582.5 | 8.1289 | 587.05 | 910.2543 | 2733.1 | 611 | 24.05 | 37.7777 | 750 | 139 | 320.6677 | 2787.3 | 1070.4 | 17.05 | 1076 | 26.7821 | 405.6912 | 3192.9 | 1100.4 | 21.55 | 131.7087 | 3 | 22 | 6.62 | 2027.3055 | 63 | 16
| 3 | 6 | 7 | 1 | _M7/_O7/_09 | 3 | 0.35 | 2 | 0.7 | 2138.325 | 577.25 | 2143.5 | 577.325 | 5.175 | 18.6 | 0.075 | 582.5 | 8.1289 | 586.35 | 590.5104 | 2733.1 | 611 | 24.75 | 38.8772 | 750 | 139 | 320.6677 | 2787.3 | 1070.4 | 16.35 | 1076 | 25.6825 | 405.6912 | 3192.9 | 1100.4 | 22.25 | 180.4107 | 1 | 66 | 6.62 | 1800.2635 | 64 | 24
|  | 5 | 7 | 2 | _M6/_O8/_M8 | 3 | 0.35 | 2 | 0.7 | 2150.575 | 577.25 | 2155.75 | 577.325 | 5.175 | 18.6 | 0.075 | 582.5 | 8.1289 | 585.65 | 578.2538 | 2733.1 | 611 | 25.45 | 39.9768 | 750 | 139 | 320.6677 | 2787.3 | 1070.4 | 15.65 | 1076 | 24.583 | 405.6912 | 3192.9 | 1100.4 | 22.95 | 180.6772 | 2 | 22 | 6.62 | 1744.2735 | 65 | 24
| 3 | 4 | 8 | 1 | _M7/_O7/_09 | 3 | 0.35 | 2 | 0.7 | 2528.125 | 577.25 | 2533.3 | 577.325 | 5.175 | 18.6 | 0.075 | 582.5 | 8.1289 | 584.95 | 200.261 | 2733.1 | 611 | 26.15 | 41.0763 | 750 | 139 | 320.6677 | 2787.3 | 1070.4 | 14.95 | 1076 | 23.4834 | 405.6912 | 3192.9 | 1100.4 | 23.65 | 189.1822 | 1 | 66 | 6.62 | 1418.7857 | 66 | 24
|  | 3 | 8 | 2 | _M6/_O8/_M8 | 3 | 0.35 | 2 | 0.7 | 2540.375 | 577.25 | 2545.55 | 577.325 | 5.175 | 18.6 | 0.075 | 582.5 | 8.1289 | 584.25 | 188.0013 | 2733.1 | 611 | 26.85 | 42.1759 | 750 | 139 | 320.6677 | 2787.3 | 1070.4 | 14.25 | 1076 | 22.3838 | 405.6912 | 3192.9 | 1100.4 | 24.35 | 189.4516 | 2 | 22 | 6.62 | 1362.7954 | 67 | 24
| 3 | 2 | 9 | 1 | ___/___/___ | 0 | 0.35 | 2 | 0.7 | 2683.9757 | 577.25 | 2689.1507 | 577.325 | 5.175 | 18.6 | 0.075 | 582.5 | 8.1289 | 583.55 | 43.9549 | 2733.1 | 611 | 27.55 | 43.2754 | 750 | 139 | 320.6677 | 2787.3 | 1070.4 | 13.55 | 1076 | 21.2843 | 405.6912 | 3192.9 | 1100.4 | 25.05 | 201.7113 | 1 | 66 | 6.62 | 1275.0086 | 68 | 0
|  | 1 | 9 | 2 | _O6/_O5/_O4 | 3 | 0.35 | 2 | 0.7 | 2696.2257 | 577.25 | 2701.4007 | 577.325 | 5.175 | 18.6 | 0.075 | 582.5 | 8.1289 | 582.85 | 31.707 | 2733.1 | 611 | 28.25 | 44.375 | 750 | 139 | 320.6677 | 2787.3 | 1070.4 | 12.85 | 1076 | 20.1847 | 405.6912 | 3192.9 | 1100.4 | 25.75 | 201.9316 | 2 | 22 | 6.62 | 1218.9811 | 69 | 24
[5 empty] | Disc 9 rotated so module positions do not appear in same orientation as shown in ATL-IS-EN-0024 v.1 | [37 empty] | 488
FOR P0e10:12
PPF1-3 PCBs | PPF1-2 PCBs | Tape # (bottom of stack up) | Disc | PPF1 pos'n Lx | Modules (P0e10/P0e11/P0e12) | No. of tapes | Tape thickness (mm) | Packing factor | Packing factor = 1.5x | PCB Z (mm) | PCB R (mm) | B1 Z (mm) | B1 R (mm) | B1 r (min 5) (mm) | 1a: Length to solder pad + excess (mm) | 1: Tape length from PCB to bend (mm) | Cylinder R (mm) | 2: Tape length around B1 (90deg) (mm) | Eventual horizontal tape run R (mm) | 3: Length to next bend (+ 0.45/disc - STFT) (mm) | B2 Z (mm) | B2 R (mm) | B2 r (min 12.5) (mm) | 4: Tape length around B2 (90deg) (mm) | STFT exit R (mm) | 5: length up to STFT exit (mm) | 6: length to next bend (mm) | B3 Z (mm) | B3 R (mm) | B3 r (min 12.5) (mm) | Cable tray R (mm) | 7: length around B3 (90deg) (mm) | 8: Length to B4 (mm) | B4 Z (mm) | B4 R (mm) | B4 r (min 10) (mm) | 9: To PPF1 from CAD model (mm) | PPF1 position | 10: Board edge - pad + excess (mm) | 11: Phi shift compensation (P0e1:3 ) (mm) | Total length (mm) | Tape Type
| 3 | 23 | 1 | 1 | O10/011/013 | 3 | 0.35 | 2 | 0.7 | 876.925 | 577.25 | 882.1 | 577.325 | 5.175 | 18.6 | 0.075 | 582.5 | 8.1289 | 598.25 | 1854.6641 | 2733.1 | 611 | 12.85 | 20.1847 | 750 | 139 | 320.6677 | 2787.3 | 1070.4 | 28.25 | 1076 | 44.375 | 405.6912 | 3192.9 | 1100.4 | 10.35 | 93.2046 | 1 | 66 | 22.09 | 2992.6811 | 70 | 24
|  | 22 | 1 | 2 | _M9/O12/M10 | 3 | 0.35 | 2 | 0.7 | 889.175 | 577.25 | 894.35 | 577.325 | 5.175 | 18.6 | 0.075 | 582.5 | 8.1289 | 597.55 | 1842.4033 | 2733.1 | 611 | 13.55 | 21.2843 | 750 | 139 | 320.6677 | 2787.3 | 1070.4 | 27.55 | 1076 | 43.2754 | 405.6912 | 3192.9 | 1100.4 | 11.05 | 93.6718 | 2 | 22 | 22.09 | 2936.8876 | 71 | 24
3 |  | 21 | 2 | 1 | _I8/_I9/013 | 3 | 0.35 | 2 | 0.7 | 957.125 | 577.25 | 962.3 | 577.325 | 5.175 | 18.6 | 0.075 | 582.5 | 8.1289 | 596.85 | 1774.0053 | 2733.1 | 611 | 14.25 | 22.3838 | 750 | 139 | 320.6677 | 2787.3 | 1070.4 | 26.85 | 1076 | 42.1759 | 405.6912 | 3192.9 | 1100.4 | 11.75 | 94.644 | 1 | 110 | 22.09 | 2957.4618 | 72 | 24
|  | 20 | 2 | 2 | _M9/O12/M10 | 3 | 0.35 | 2 | 0.7 | 969.375 | 577.25 | 974.55 | 577.325 | 5.175 | 18.6 | 0.075 | 582.5 | 8.1289 | 596.15 | 1761.7451 | 2733.1 | 611 | 14.95 | 23.4834 | 750 | 139 | 320.6677 | 2787.3 | 1070.4 | 26.15 | 1076 | 41.0763 | 405.6912 | 3192.9 | 1100.4 | 12.45 | 95.0639 | 2 | 66 | 22.09 | 2901.6215 | 73 | 24
|  | 19 | 2 | 3 | O10/O11/I10 | 3 | 0.35 | 2 | 0.7 | 981.625 | 577.25 | 986.8 | 577.325 | 5.175 | 18.6 | 0.075 | 582.5 | 8.1289 | 595.45 | 1749.4859 | 2733.1 | 611 | 15.65 | 24.583 | 750 | 139 | 320.6677 | 2787.3 | 1070.4 | 25.45 | 1076 | 39.9768 | 405.6912 | 3192.9 | 1100.4 | 13.15 | 95.4845 | 3 | 22 | 22.09 | 2845.7829 | 74 | 24
3 |  | 18 | 3 | 1 | _I8/_I9/013 | 3 | 0.35 | 2 | 0.7 | 1114.625 | 577.25 | 1119.8 | 577.325 | 5.175 | 18.6 | 0.075 | 582.5 | 8.1289 | 594.75 | 1616.0439 | 2733.1 | 611 | 16.35 | 25.6825 | 750 | 139 | 320.6677 | 2787.3 | 1070.4 | 24.75 | 1076 | 38.8772 | 405.6912 | 3192.9 | 1100.4 | 13.85 | 99.9531 | 1 | 110 | 22.09 | 2804.8094 | 75 | 24
|  | 17 | 3 | 2 | _M9/O12/M10 | 3 | 0.35 | 2 | 0.7 | 1126.875 | 577.25 | 1132.05 | 577.325 | 5.175 | 18.6 | 0.075 | 582.5 | 8.1289 | 594.05 | 1603.7844 | 2733.1 | 611 | 17.05 | 26.7821 | 750 | 139 | 320.6677 | 2787.3 | 1070.4 | 24.05 | 1076 | 37.7777 | 405.6912 | 3192.9 | 1100.4 | 14.55 | 100.3281 | 2 | 66 | 22.09 | 2748.925 | 76 | 24
|  | 16 | 3 | 3 | O10/O11/I10 | 3 | 0.35 | 2 | 0.7 | 1139.125 | 577.25 | 1144.3 | 577.325 | 5.175 | 18.6 | 0.075 | 582.5 | 8.1289 | 593.35 | 1591.5261 | 2733.1 | 611 | 17.75 | 27.8816 | 750 | 139 | 320.6677 | 2787.3 | 1070.4 | 23.35 | 1076 | 36.6781 | 405.6912 | 3192.9 | 1100.4 | 15.25 | 100.7023 | 3 | 22 | 22.09 | 2693.0408 | 77 | 24
3 |  | 15 | 4 | 1 | _I8/_I9/013 | 3 | 0.35 | 2 | 0.7 | 1323.025 | 577.25 | 1328.2 | 577.325 | 5.175 | 18.6 | 0.075 | 582.5 | 8.1289 | 592.65 | 1407.1842 | 2733.1 | 611 | 18.45 | 28.9812 | 750 | 139 | 320.6677 | 2787.3 | 1070.4 | 22.65 | 1076 | 35.5785 | 405.6912 | 3192.9 | 1100.4 | 15.95 | 108.1451 | 1 | 110 | 22.09 | 2604.1417 | 78 | 24
|  | 14 | 4 | 2 | _M9/O12/M10 | 3 | 0.35 | 2 | 0.7 | 1335.275 | 577.25 | 1340.45 | 577.325 | 5.175 | 18.6 | 0.075 | 582.5 | 8.1289 | 591.95 | 1394.9253 | 2733.1 | 611 | 19.15 | 30.0807 | 750 | 139 | 320.6677 | 2787.3 | 1070.4 | 21.95 | 1076 | 34.479 | 405.6912 | 3192.9 | 1100.4 | 16.65 | 108.479 | 2 | 66 | 22.09 | 2548.2168 | 79 | 24
|  | 13 | 4 | 3 | O10/O11/I10 | 3 | 0.35 | 2 | 0.7 | 1347.525 | 577.25 | 1352.7 | 577.325 | 5.175 | 18.6 | 0.075 | 582.5 | 8.1289 | 591.25 | 1382.6677 | 2733.1 | 611 | 19.85 | 31.1803 | 750 | 139 | 320.6677 | 2787.3 | 1070.4 | 21.25 | 1076 | 33.3794 | 405.6912 | 3192.9 | 1100.4 | 17.35 | 108.8137 | 3 | 22 | 22.09 | 2492.2939 | 80 | 24
3 |  | 12 | 5 | 1 | _I8/_I9/013 | 3 | 0.35 | 2 | 0.7 | 1422.825 | 577.25 | 1428 | 577.325 | 5.175 | 18.6 | 0.075 | 582.5 | 8.1289 | 590.55 | 1306.9227 | 2733.1 | 611 | 20.55 | 32.2799 | 750 | 139 | 320.6677 | 2787.3 | 1070.4 | 20.55 | 1076 | 32.2799 | 405.6912 | 3192.9 | 1100.4 | 18.05 | 118.7582 | 1 | 110 | 22.09 | 2514.4934 | 81 | 24
|  | 11 | 5 | 2 | _M9/O12/M10 | 3 | 0.35 | 2 | 0.7 | 1435.075 | 577.25 | 1440.25 | 577.325 | 5.175 | 18.6 | 0.075 | 582.5 | 8.1289 | 589.85 | 1294.6653 | 2733.1 | 611 | 21.25 | 33.3794 | 750 | 139 | 320.6677 | 2787.3 | 1070.4 | 19.85 | 1076 | 31.1803 | 405.6912 | 3192.9 | 1100.4 | 18.75 | 119.051 | 2 | 66 | 22.09 | 2458.5288 | 82 | 24
|  | 10 | 5 | 3 | O10/O11/I10 | 3 | 0.35 | 2 | 0.7 | 1447.325 | 577.25 | 1452.5 | 577.325 | 5.175 | 18.6 | 0.075 | 582.5 | 8.1289 | 589.15 | 1282.4094 | 2733.1 | 611 | 21.95 | 34.479 | 750 | 139 | 320.6677 | 2787.3 | 1070.4 | 19.15 | 1076 | 30.0807 | 405.6912 | 3192.9 | 1100.4 | 19.45 | 119.3533 | 3 | 22 | 22.09 | 2402.5751 | 83 | 24
3 |  | 9 | 6 | 1 | _I8/_I9/013 | 3 | 0.35 | 2 | 0.7 | 1794.525 | 577.25 | 1799.7 | 577.325 | 5.175 | 18.6 | 0.075 | 582.5 | 8.1289 | 588.45 | 934.7668 | 2733.1 | 611 | 22.65 | 35.5785 | 750 | 139 | 320.6677 | 2787.3 | 1070.4 | 18.45 | 1076 | 28.9812 | 405.6912 | 3192.9 | 1100.4 | 20.15 | 131.1952 | 1 | 110 | 22.09 | 2154.7745 | 84 | 24
|  | 8 | 6 | 2 | _M9/O12/M10 | 3 | 0.35 | 2 | 0.7 | 1806.775 | 577.25 | 1811.95 | 577.325 | 5.175 | 18.6 | 0.075 | 582.5 | 8.1289 | 587.75 | 922.5096 | 2733.1 | 611 | 23.35 | 36.6781 | 750 | 139 | 320.6677 | 2787.3 | 1070.4 | 17.75 | 1076 | 27.8816 | 405.6912 | 3192.9 | 1100.4 | 20.85 | 131.4344 | 2 | 66 | 22.09 | 2098.7564 | 85 | 24
|  | 7 | 6 | 3 | O10/O11/I10 | 3 | 0.35 | 2 | 0.7 | 1819.025 | 577.25 | 1824.2 | 577.325 | 5.175 | 18.6 | 0.075 | 582.5 | 8.1289 | 587.05 | 910.2543 | 2733.1 | 611 | 24.05 | 37.7777 | 750 | 139 | 320.6677 | 2787.3 | 1070.4 | 17.05 | 1076 | 26.7821 | 405.6912 | 3192.9 | 1100.4 | 21.55 | 131.7087 | 3 | 22 | 22.09 | 2042.7755 | 86 | 24
| 3 | 6 | 7 | 1 | O10/011/013 | 3 | 0.35 | 2 | 0.7 | 2138.325 | 577.25 | 2143.5 | 577.325 | 5.175 | 18.6 | 0.075 | 582.5 | 8.1289 | 586.35 | 590.5104 | 2733.1 | 611 | 24.75 | 38.8772 | 750 | 139 | 320.6677 | 2787.3 | 1070.4 | 16.35 | 1076 | 25.6825 | 405.6912 | 3192.9 | 1100.4 | 22.25 | 180.4107 | 1 | 66 | 22.09 | 1815.7335 | 87 | 24
|  | 5 | 7 | 2 | _M9/O12/M10 | 3 | 0.35 | 2 | 0.7 | 2150.575 | 577.25 | 2155.75 | 577.325 | 5.175 | 18.6 | 0.075 | 582.5 | 8.1289 | 585.65 | 578.2538 | 2733.1 | 611 | 25.45 | 39.9768 | 750 | 139 | 320.6677 | 2787.3 | 1070.4 | 15.65 | 1076 | 24.583 | 405.6912 | 3192.9 | 1100.4 | 22.95 | 180.6772 | 2 | 22 | 22.09 | 1759.7435 | 88 | 24
| 3 | 4 | 8 | 1 | O10/011/013 | 3 | 0.35 | 2 | 0.7 | 2528.125 | 577.25 | 2533.3 | 577.325 | 5.175 | 18.6 | 0.075 | 582.5 | 8.1289 | 584.95 | 200.261 | 2733.1 | 611 | 26.15 | 41.0763 | 750 | 139 | 320.6677 | 2787.3 | 1070.4 | 14.95 | 1076 | 23.4834 | 405.6912 | 3192.9 | 1100.4 | 23.65 | 189.1822 | 1 | 66 | 22.09 | 1434.2557 | 89 | 24
|  | 3 | 8 | 2 | _M9/O12/M10 | 3 | 0.35 | 2 | 0.7 | 2540.375 | 577.25 | 2545.55 | 577.325 | 5.175 | 18.6 | 0.075 | 582.5 | 8.1289 | 584.25 | 188.0013 | 2733.1 | 611 | 26.85 | 42.1759 | 750 | 139 | 320.6677 | 2787.3 | 1070.4 | 14.25 | 1076 | 22.3838 | 405.6912 | 3192.9 | 1100.4 | 24.35 | 189.4516 | 2 | 22 | 22.09 | 1378.2654 | 90 | 24
| 3 | 2 | 9 | 1 | ___/_O2/___ | 1 | 0.35 | 2 | 0.7 | 2683.9757 | 577.25 | 2689.1507 | 577.325 | 5.175 | 18.6 | 0.075 | 582.5 | 8.1289 | 583.55 | 43.9549 | 2733.1 | 611 | 27.55 | 43.2754 | 750 | 139 | 320.6677 | 2787.3 | 1070.4 | 13.55 | 1076 | 21.2843 | 405.6912 | 3192.9 | 1100.4 | 25.05 | 201.7113 | 1 | 66 | 22.09 | 1290.4786 | 91 | 8
|  | 1 | 9 | 2 | _03/___/_01 | 2 | 0.35 | 2 | 0.7 | 2696.2257 | 577.25 | 2701.4007 | 577.325 | 5.175 | 18.6 | 0.075 | 582.5 | 8.1289 | 582.85 | 31.707 | 2733.1 | 611 | 28.25 | 44.375 | 750 | 139 | 320.6677 | 2787.3 | 1070.4 | 12.85 | 1076 | 20.1847 | 405.6912 | 3192.9 | 1100.4 | 25.75 | 201.9316 | 2 | 22 | 22.09 | 1234.4511 | 92 | 16
[5 empty] | Disc 9 rotated so module positions do not appear in same orientation as shown in ATL-IS-EN-0024 v.1 | [37 empty] | 528
| 252 | Total PPF1-2 / EC
180 |  | Total PPF1-3 / EC | [40 empty] | Grand total | 1976
| 504 | Total PPF1-2
360 |  | Total PPF1-3 / EC
| 864 | Total # of PCBs

## P0-Z
| D1 | D2 | D3 | D4 | D5 | D6 | D7 | D8 | D9 | Comment
Z to disc centre | 853.8 | 934 | 1091.5 | 1299.9 | 1399.7 | 1771.4 | 2115.2 | 2505 | 2720.2
C1 (lo Z) | 876.925 | 957.125 | 1114.625 | 1323.025 | 1422.825 | 1794.525 | 2138.325 | 2528.125 | 2672.225
C2 (mid Z) | 889.175 | 969.375 | 1126.875 | 1335.275 | 1435.075 | 1806.775 | 2150.575 | 2540.375 | 2683.9757
C3 (hi Z) | 901.425 | 981.625 | 1139.125 | 1347.525 | 1447.325 | 1819.025 | 2162.825 | 2552.625 | 2696.2257
low z PPF0 conn | 23.125 | 23.125 | 23.125 | 23.125 | 23.125 | 23.125 | 23.125 | 23.125 | 23.9743 | PCB centre Z from JDN model
mid z PPF0 conn | 35.375 | 35.375 | 35.375 | 35.375 | 35.375 | 35.375 | 35.375 | 35.375 | 36.2243 | "
hi z PPF0 conn | 47.625 | 47.625 | 47.625 | 47.625 | 47.625 | 47.625 | 47.625 | 47.625 | 47.975 | "
rotated disc

## coords
_color
red
_pline
2696.2257 | , | 558.65
w
0.35
0.35
2696.2257 | , | 577.325
a
@ | 5.175 | , | 5.175
l
2733.1 | , | 582.75
a
@ | 28.25 | , | 28.25
l
2761.35 | , | 611
2761.35 | , | 750
2774.45 | , | 1070.4
a
@ | 12.85 | , | 12.85
l
3192.9 | , | 1074.65
_color
blue
_pline
2683.9757 | , | 558.65
2683.9757 | , | 577.325
a
@ | 5.175 | , | 5.175
l
2733.1 | , | 583.45
a
@ | 27.55 | , | 27.55
l
2760.65 | , | 611
2760.65 | , | 750
2773.75 | , | 1070.4
a
@ | 13.55 | , | 13.55
l
3192.9 | , | 1075.35
_color
red
_pline
2540.375 | , | 558.65
2540.375 | , | 577.325
a
@ | 5.175 | , | 5.175
l
2733.1 | , | 584.15
a
@ | 26.85 | , | 26.85
l
2759.95 | , | 611
2759.95 | , | 750
2773.05 | , | 1070.4
a
@ | 14.25 | , | 14.25
l
3192.9 | , | 1076.05
_color
blue
_pline
2528.125 | , | 558.65
2528.125 | , | 577.325
a
@ | 5.175 | , | 5.175
l
2733.1 | , | 584.85
a
@ | 26.15 | , | 26.15
l
2759.25 | , | 611
2759.25 | , | 750
2772.35 | , | 1070.4
a
@ | 14.95 | , | 14.95
l
3192.9 | , | 1076.75
_color
red
_pline
2150.575 | , | 558.65
2150.575 | , | 577.325
a
@ | 5.175 | , | 5.175
l
2733.1 | , | 585.55
a
@ | 25.45 | , | 25.45
l
2758.55 | , | 611
2758.55 | , | 750
2771.65 | , | 1070.4
a
@ | 15.65 | , | 15.65
l
3192.9 | , | 1077.45
_color
blue
_pline
2138.325 | , | 558.65
2138.325 | , | 577.325
a
@ | 5.175 | , | 5.175
l
2733.1 | , | 586.25
a
@ | 24.75 | , | 24.75
l
2757.85 | , | 611
2757.85 | , | 750
2770.95 | , | 1070.4
a
@ | 16.35 | , | 16.35
l
3192.9 | , | 1078.15
_color
red
_pline
1819.025 | , | 558.65
1819.025 | , | 577.325
a
@ | 5.175 | , | 5.175
l
2733.1 | , | 586.95
a
@ | 24.05 | , | 24.05
l
2757.15 | , | 611
2757.15 | , | 750
2770.25 | , | 1070.4
a
@ | 17.05 | , | 17.05
l
3192.9 | , | 1078.85
_color
blue
_pline
1806.775 | , | 558.65
1806.775 | , | 577.325
a
@ | 5.175 | , | 5.175
l
2733.1 | , | 587.65
a
@ | 23.35 | , | 23.35
l
2756.45 | , | 611
2756.45 | , | 750
2769.55 | , | 1070.4
a
@ | 17.75 | , | 17.75
l
3192.9 | , | 1079.55
_color
magenta
_pline
1794.525 | , | 558.65
1794.525 | , | 577.325
a
@ | 5.175 | , | 5.175
l
2733.1 | , | 588.35
a
@ | 22.65 | , | 22.65
l
2755.75 | , | 611
2755.75 | , | 750
2768.85 | , | 1070.4
a
@ | 18.45 | , | 18.45
l
3192.9 | , | 1080.25
_color
red
_pline
1447.325 | , | 558.65
1447.325 | , | 577.325
a
@ | 5.175 | , | 5.175
l
2733.1 | , | 589.05
a
@ | 21.95 | , | 21.95
l
2755.05 | , | 611
2755.05 | , | 750
2768.15 | , | 1070.4
a
@ | 19.15 | , | 19.15
l
3192.9 | , | 1080.95
_color
blue
_pline
1435.075 | , | 558.65
1435.075 | , | 577.325
a
@ | 5.175 | , | 5.175
l
2733.1 | , | 589.75
a
@ | 21.25 | , | 21.25
l
2754.35 | , | 611
2754.35 | , | 750
2767.45 | , | 1070.4
a
@ | 19.85 | , | 19.85
l
3192.9 | , | 1081.65
_color
magenta
_pline
1422.825 | , | 558.65
1422.825 | , | 577.325
a
@ | 5.175 | , | 5.175
l
2733.1 | , | 590.45
a
@ | 20.55 | , | 20.55
l
2753.65 | , | 611
2753.65 | , | 750
2766.75 | , | 1070.4
a
@ | 20.55 | , | 20.55
l
3192.9 | , | 1082.35
_color
red
_pline
1347.525 | , | 558.65
1347.525 | , | 577.325
a
@ | 5.175 | , | 5.175
l
2733.1 | , | 591.15
a
@ | 19.85 | , | 19.85
l
2752.95 | , | 611
2752.95 | , | 750
2766.05 | , | 1070.4
a
@ | 21.25 | , | 21.25
l
3192.9 | , | 1083.05
_color
blue
_pline
1335.275 | , | 558.65
1335.275 | , | 577.325
a
@ | 5.175 | , | 5.175
l
2733.1 | , | 591.85
a
@ | 19.15 | , | 19.15
l
2752.25 | , | 611
2752.25 | , | 750
2765.35 | , | 1070.4
a
@ | 21.95 | , | 21.95
l
3192.9 | , | 1083.75
_color
magenta
_pline
1323.025 | , | 558.65
1323.025 | , | 577.325
a
@ | 5.175 | , | 5.175
l
2733.1 | , | 592.55
a
@ | 18.45 | , | 18.45
l
2751.55 | , | 611
2751.55 | , | 750
2764.65 | , | 1070.4
a
@ | 22.65 | , | 22.65
l
3192.9 | , | 1084.45
_color
red
_pline
1139.125 | , | 558.65
1139.125 | , | 577.325
a
@ | 5.175 | , | 5.175
l
2733.1 | , | 593.25
a
@ | 17.75 | , | 17.75
l
2750.85 | , | 611
2750.85 | , | 750
2763.95 | , | 1070.4
a
@ | 23.35 | , | 23.35
l
3192.9 | , | 1085.15
_color
blue
_pline
1126.875 | , | 558.65
1126.875 | , | 577.325
a
@ | 5.175 | , | 5.175
l
2733.1 | , | 593.95
a
@ | 17.05 | , | 17.05
l
2750.15 | , | 611
2750.15 | , | 750
2763.25 | , | 1070.4
a
@ | 24.05 | , | 24.05
l
3192.9 | , | 1085.85
_color
magenta
_pline
1114.625 | , | 558.65
1114.625 | , | 577.325
a
@ | 5.175 | , | 5.175
l
2733.1 | , | 594.65
a
@ | 16.35 | , | 16.35
l
2749.45 | , | 611
2749.45 | , | 750
2762.55 | , | 1070.4
a
@ | 24.75 | , | 24.75
l
3192.9 | , | 1086.55
_color
red
_pline
981.625 | , | 558.65
981.625 | , | 577.325
a
@ | 5.175 | , | 5.175
l
2733.1 | , | 595.35
a
@ | 15.65 | , | 15.65
l
2748.75 | , | 611
2748.75 | , | 750
2761.85 | , | 1070.4
a
@ | 25.45 | , | 25.45
l
3192.9 | , | 1087.25
_color
blue
_pline
969.375 | , | 558.65
969.375 | , | 577.325
a
@ | 5.175 | , | 5.175
l
2733.1 | , | 596.05
a
@ | 14.95 | , | 14.95
l
2748.05 | , | 611
2748.05 | , | 750
2761.15 | , | 1070.4
a
@ | 26.15 | , | 26.15
l
3192.9 | , | 1087.95
_color
magenta
_pline
957.125 | , | 558.65
957.125 | , | 577.325
a
@ | 5.175 | , | 5.175
l
2733.1 | , | 596.75
a
@ | 14.25 | , | 14.25
l
2747.35 | , | 611
2747.35 | , | 750
2760.45 | , | 1070.4
a
@ | 26.85 | , | 26.85
l
3192.9 | , | 1088.65
_color
red
_pline
889.175 | , | 558.65
889.175 | , | 577.325
a
@ | 5.175 | , | 5.175
l
2733.1 | , | 597.45
a
@ | 13.55 | , | 13.55
l
2746.65 | , | 611
2746.65 | , | 750
2759.75 | , | 1070.4
a
@ | 27.55 | , | 27.55
l
3192.9 | , | 1089.35
_color
blue
_pline
876.925 | , | 558.65
876.925 | , | 577.325
a
@ | 5.175 | , | 5.175
l
2733.1 | , | 598.15
a
@ | 12.85 | , | 12.85
l
2745.95 | , | 611
2745.95 | , | 750
2759.05 | , | 1070.4
a
@ | 28.25 | , | 28.25
l
3192.9 | , | 1090.05
_color
bylayer

## Check
Pos'n | Measured from | Measured length (mm) | Total check (mm) | Difference (mm)
D1, L1 | CAD | 2807.2634 | 2807.7865 | 0.52312
D9, L2 | CAD | 988.1096 | 988.4295 | 0.31989
D1, L1 | Mock-up | 2890 | 2904.5911 | -4.0089
D9, L2 | Mock-up | 1155 | 1190.3611 | 16.7611
D5, L3 | Mock-up | 2356 | 2382.4034 | 7.8034
Totals |  |  |  | 247
Module check |  |  |  | 1976
| Length * No. off (mm) | Length * No. off (mm) | Length * No. off (mm) | Length * No. off (mm)
23 | 5945.5222 | 8913.3034 | 8931.6334 | 8978.0434
22 | 8750.9027 | 8745.9227 | 8764.2527 | 8810.6627
21 | 8812.6254 | 8807.6454 | 8825.9754 | 8872.3854
20 | 8645.1045 | 8640.1245 | 8658.4545 | 8704.8645
19 | 2825.8629 | 8472.6086 | 5660.6257 | 8537.3486
18 | 8354.6683 | 8349.6883 | 8368.0183 | 8414.4283
17 | 8187.015 | 8182.035 | 8200.365 | 8246.775
16 | 2673.1208 | 8014.3825 | 5355.1416 | 8079.1225
15 | 7752.6652 | 7747.6852 | 7766.0152 | 7812.4252
14 | 7584.8904 | 7579.9104 | 7598.2404 | 7644.6504
13 | 2472.3739 | 7412.1417 | 4953.6478 | 7476.8817
12 | 7483.7201 | 7478.7401 | 7497.0701 | 7543.4801
11 | 7315.8264 | 7310.8464 | 7329.1764 | 7375.5864
10 | 2382.6551 | 7142.9854 | 4774.2103 | 7207.7254
9 | 6404.5634 | 6399.5834 | 6417.9134 | 6464.3234
8 | 6236.5093 | 6231.5293 | 6249.8593 | 6296.2693
7 | 2022.8555 | 6063.5864 | 4054.6109 | 6128.3264
6 | 3591.6271 | 5382.4606 | 5400.7906 | 5447.2006
5 | 5219.4704 | 5214.4904 | 5232.8204 | 5279.2304
4 | 2828.6714 | 4238.0271 | 4256.3571 | 4302.7671
3 | 4075.0361 | 4070.0561 | 4088.3861 | 4134.7961
2 | 1270.5586 | 1268.8986 | 0 | 1290.4786
1 | 3643.5933 | 2425.7422 | 3656.9433 | 2468.9022 | convert m x 4 quad x 2 EC
Totals | 124479.838 | 154092.3936 | 142040.5079 | 155516.6736 | 4609.0353

## Type II strip-back PPF1
Disc | Modules | Length from Clamp to PCB (mm, from CAD) | Excess for short-connection (mm) | Length from edge of PCB to connector (mm) | Phi adjustment | Adjustment for 2-way PCB position in 3-way tray (D1 only) | Module @ LH PCB | Length (mm) | Module @ Middle PCB | Length (mm) | Module @ RH PCB | Length (mm) | Disc | Module | Row (1 = low Z, 4 = high Z) | Suggested clamp position (for LH PCB =-8 to -3, all but blue = -7 to -3) | Module | Row (1 = low Z, 4 = high Z) | Suggested clamp position (for middle PCB =-3 through 0 to 3) | Module | Row (1 = low Z, 4 = high Z) | Suggested clamp position (for RH PCB = 3 to 8, all but blue = 3 to 7) | lengths | type | # off
1 | _O1/___/_O3 | 190/190/190 | 25 | 62.5 | 2 | 43.5 | _O1 = | 323 | None | None | _O3 = | 323 | 1 | _O1 = | 1 | -3 |  |  |  | _O3 = | 1 | 4 | 240.5 | 1 | 3
1 | _M1/_O2/_M2 | 190/190/190 | 25 | 106.5 | 2 | 43.5 | _M1 = | 367 | _O2 = | 367 | _M2 = | 367 | 1 | _M1 = | 1 | -4 | _O2 = | 1 | 0 | _M2 = | 1 | 5 | 249.5 | 2 | 3
2 | _O1/_I2/_O3 | 195/195/195 | 25 | 18.5 | 2 |  | _O1 = | 240.5 | _I2 = | 240.5 | _O3 = | 240.5 | 2 | _O1 = | 1 | -5 | _I2 = | 1 | -1 | _O3 = | 1 | 6 | 257.5 | 3 | 3
2 | _I1/_02/_M2 | 195/195/195 | 25 | 62.5 | 2 |  | _I1 = | 284.5 | _02 = | 284.5 | _M2 = | 284.5 | 2 | _I1 = | 1 | -6 | _02 = | 1 | 1 | _M2 = | 1 | 7 | 268.5 | 4 | 3
2 | _M1/___/___ | 195/195/195 | 25 | 106.5 | 2 |  | _M1 = | 328.5 | None | None | None | None | 2 | _M1 = | 1 | -7 | [6 empty] | 278.5 | 5 | 3
3 | _O1/_I2/_O3 | 204/204/204 | 25 | 18.5 | 2 |  | _O1 = | 249.5 | _I2 = | 249.5 | _O3 = | 249.5 | 3 | _O1 = | 2 | -3 | _I2 = | 2 | 0 | _O3 = | 2 | 5 | 284.5 | 6 | 3
3 | _I1/_02/_M2 | 204/204/204 | 25 | 62.5 | 2 |  | _I1 = | 293.5 | _02 = | 293.5 | _M2 = | 293.5 | 3 | _I1 = | 2 | -4 | _02 = | 2 | -1 | _M2 = | 2 | 6 | 290.5 | x
3 | _M1/___/___ | 204/204/204 | 25 | 106.5 | 2 |  | _M1 = | 337.5 | None | None | None | None | 3 | _M1 = | 2 | -5 | [6 empty] | 293.5 | 7 | 5
4 | _O1/_I2/_O3 | 212/212/212 | 25 | 18.5 | 2 |  | _O1 = | 257.5 | _I2 = | 257.5 | _O3 = | 257.5 | 4 | _O1 = | 2 | -6 | _I2 = | 2 | 1 | _O3 = | 2 | 7 | 301.5 | x
4 | _I1/_02/_M2 | 212/212/212 | 25 | 62.5 | 2 |  | _I1 = | 301.5 | _02 = | 301.5 | _M2 = | 301.5 | 4 | _I1 = | 2 | -7 | _02 = | 2 | 2 | _M2 = | 2 | 8 | 301.5 | 8 | 5
4 | _M1/___/___ | 215/223/215 | 25 | 106.5 | 2 |  | _M1 = | 348.5 | None | None | None | None | 4 | _M1 = | 2 | -8 | [6 empty] | 312.5 | x
5 | _O1/_I2/_O3 | 223/223/223 | 25 | 18.5 | 2 |  | _O1 = | 268.5 | _I2 = | 268.5 | _O3 = | 268.5 | 5 | _O1 = | 3 | -4 | _I2 = | 3 | 0 | _O3 = | 3 | 5 | 313.5 | 9 | 4
5 | _I1/_02/_M2 | 223/223/223 | 25 | 62.5 | 2 |  | _I1 = | 312.5 | _02 = | 312.5 | _M2 = | 312.5 | 5 | _I1 = | 3 | -5 | _02 = | 3 | -1 | _M2 = | 3 | 6 | 322.5 | x
5 | _M1/___/___ | 223/223/223 | 25 | 106.5 | 2 |  | _M1 = | 356.5 | None | None | None | None | 5 | _M1 = | 3 | -6 | [6 empty] | 323 | 10 | 5
6 | _O1/_I2/_O3 | 233/233/233 | 25 | 18.5 | 2 |  | _O1 = | 278.5 | _I2 = | 278.5 | _O3 = | 278.5 | 6 | _O1 = | 3 | -7 | _I2 = | 3 | 1 | _O3 = | 3 | 7 | 328.5 | 11 | 1
6 | _I1/_02/_M2 | 233/233/233 | 25 | 62.5 | 2 |  | _I1 = | 322.5 | _02 = | 322.5 | _M2 = | 322.5 | 6 | _I1 = | 3 | -8 | _02 = | 3 | -2 | _M2 = | 3 | 8 | 334.5 | x
6 | _M1/___/___ | 233/235/233 | 25 | 106.5 | 2 |  | _M1 = | 366.5 | None | None | None | None | 6 | _M1 = | 4 | -3 | [6 empty] | 337.5 | 12 | 4
7 | _O1/___/_O3 | 245/245/245 | 25 | 18.5 | 2 |  | _O1 = | 290.5 | None | None | _O3 = | 290.5 | 7 | _O1 = | 4 | -4 |  |  |  | _O3 = | 4 | 4 | 345.5 | x
7 | _M1/_O2/_M2 | 245/245/245 | 25 | 62.5 | 2 |  | _M1 = | 334.5 | _O2 = | 334.5 | _M2 = | 334.5 | 7 | _M1 = | 4 | -5 | _O2 = | 4 | 0 | _M2 = | 4 | 5 | 348.5 | 13 | 4
8 | _O1/___/_O3 | 256/256/256 | 25 | 18.5 | 2 |  | _O1 = | 301.5 | None | None | _O3 = | 301.5 | 8 | _O1 = | 4 | -6 |  |  |  | _O3 = | 4 | 6 | 356.5 | x
8 | _M1/_O2/_M2 | 256/256/256 | 25 | 62.5 | 2 |  | _M1 = | 345.5 | _O2 = | 345.5 | _M2 = | 345.5 | 8 | _M1 = | 4 | -7 | _O2 = | 4 | -1 | _M2 = | 4 | 7 | 357.5 | 14 | 4
9 | ___/O12/___ | 268/268/268 | 25 | 18.5 | 2 |  | None | None | O12 = | 313.5 | None | None | 9 |  |  |  | O12 = | 4 | 1 |  |  |  | 366.5 | x
9 | O13/O11/O10 | 268/268/268 | 25 | 62.5 | 2 |  | O13 = | 357.5 | O11 = | 357.5 | O10 = | 357.5 | 9 | O13 = | 4 | -8 | O11 = | 4 | 2 | O10 = | 4 | 8 | 367 | x
[7 empty] | TYPE II CLAMP POSITIONS: BLUE = ROW 1 (LOW Z), | [6 empty] | The suggested clamp slot postions above will keep the | [8 empty] | 368.5 | 15 | 4
[7 empty] | ORANGE = ROW 2, GREEN = ROW 3, GREY = ROW 4 (HIGH Z) | [6 empty] | additional length required for phi adjustment to <2mm | [9 empty] | checksum | 54
Disc | Modules | Length from Clamp to PCB (mm, from CAD) | Excess for short-connection (mm) | Length from edge of PCB to connector (mm) | Phi adjustment | Adjustment for 2-way PCB position in 3-way tray (D1 only) | Module @ LH PCB | Length (mm) | Module @ Middle PCB | Length (mm) | Module @ RH PCB | Length (mm) | Disc | Module | Row (1 = low Z, 4 = high Z) | Suggested clamp position (for LH PCB =-8 to -3, all but blue = -7 to -3) | Module | Row (1 = low Z, 4 = high Z) | Suggested clamp position (for middle PCB =-3 through 0 to 3) | Module | Row (1 = low Z, 4 = high Z) | Suggested clamp position (for RH PCB = 3 to 8, all but blue = 3 to 7) | lengths | type | # off
1 | _O4/_O5/_O6 | 190/190/190 | 25 | 62.5 | 2 | 43.5 | _O4 = | 323 | _O5 = | 323 | _O6 = | 323 | 1 | _O4 = | 1 | -3 | _O5 = | 1 | 0 | _O6 = | 1 | 3 | 240.5 | 1 | 3
1 | _M3/_M4/_M5 | 190/190/190 | 25 | 106.5 | 2 | 43.5 | _M3 = | 367 | _M4 = | 367 | _M5 = | 367 | 1 | _M3 = | 1 | -4 | _M4 = | 1 | -1 | _M5 = | 1 | 4 | 249.5 | 2 | 3
2 | _O4/_I4/_I5 | 195/195/195 | 25 | 18.5 | 2 |  | _O4 = | 240.5 | _I4 = | 240.5 | _I5 = | 240.5 | 2 | _O4 = | 1 | -5 | _I4 = | 1 | 1 | _I5 = | 1 | 5 | 257.5 | 3 | 3
2 | _M3/_M4/_M5 | 195/195/195 | 25 | 62.5 | 2 |  | _M3 = | 284.5 | _M4 = | 284.5 | _M5 = | 284.5 | 2 | _M3 = | 1 | -6 | _M4 = | 1 | -2 | _M5 = | 1 | 6 | 268.5 | 4 | 3
2 | _I3/_O5/_O6 | 195/195/195 | 25 | 106.5 | 2 |  | _I3 = | 328.5 | _O5 = | 328.5 | _O6 = | 328.5 | 2 | _I3 = | 1 | -7 | _O5 = | 1 | 2 | _O6 = | 1 | 7 | 278.5 | 5 | 3
3 | _O4/_I4/_I5 | 204/204/204 | 25 | 18.5 | 2 |  | _O4 = | 249.5 | _I4 = | 249.5 | _I5 = | 249.5 | 3 | _O4 = | 2 | -3 | _I4 = | 2 | 0 | _I5 = | 2 | 3 | 284.5 | 6 | 3
3 | _M3/_M4/_M5 | 204/204/204 | 25 | 62.5 | 2 |  | _M3 = | 293.5 | _M4 = | 293.5 | _M5 = | 293.5 | 3 | _M3 = | 2 | -4 | _M4 = | 2 | -1 | _M5 = | 2 | 4 | 290.5 | x
3 | _I3/_O5/_O6 | 204/204/204 | 25 | 106.5 | 2 |  | _I3 = | 337.5 | _O5 = | 337.5 | _O6 = | 337.5 | 3 | _I3 = | 2 | -5 | _O5 = | 2 | 1 | _O6 = | 2 | 5 | 293.5 | 7 | 6
4 | _O4/_I4/_I5 | 212/212/212 | 25 | 18.5 | 2 |  | _O4 = | 257.5 | _I4 = | 257.5 | _I5 = | 257.5 | 4 | _O4 = | 2 | -6 | _I4 = | 2 | -2 | _I5 = | 2 | 6 | 301.5 | x
4 | _M3/_M4/_M5 | 212/212/212 | 25 | 62.5 | 2 |  | _M3 = | 301.5 | _M4 = | 301.5 | _M5 = | 301.5 | 4 | _M3 = | 2 | -7 | _M4 = | 2 | 2 | _M5 = | 2 | 7 | 301.5 | 8 | 6
4 | _I3/_O5/_O6 | 215/223/215 | 25 | 106.5 | 2 |  | _I3 = | 348.5 | _O5 = | 356.5 | _O6 = | 348.5 | 4 | _I3 = | 2 | -8 | _O5 = | 3 | 0 | _O6 = | 2 | 8 | 312.5 | x
5 | _O4/_I4/_I5 | 223/223/223 | 25 | 18.5 | 2 |  | _O4 = | 268.5 | _I4 = | 268.5 | _I5 = | 268.5 | 5 | _O4 = | 3 | -4 | _I4 = | 3 | -1 | _I5 = | 3 | 4 | 313.5 | 9 | 4
5 | _M3/_M4/_M5 | 223/223/223 | 25 | 62.5 | 2 |  | _M3 = | 312.5 | _M4 = | 312.5 | _M5 = | 312.5 | 5 | _M3 = | 3 | -5 | _M4 = | 3 | 1 | _M5 = | 3 | 5 | 322.5 | x
5 | _I3/_O5/_O6 | 223/223/223 | 25 | 106.5 | 2 |  | _I3 = | 356.5 | _O5 = | 356.5 | _O6 = | 356.5 | 5 | _I3 = | 3 | -6 | _O5 = | 3 | -2 | _O6 = | 3 | 6 | 323 | 10 | 6
6 | _O4/_I4/_I5 | 233/233/233 | 25 | 18.5 | 2 |  | _O4 = | 278.5 | _I4 = | 278.5 | _I5 = | 278.5 | 6 | _O4 = | 3 | -7 | _I4 = | 3 | 2 | _I5 = | 3 | 7 | 328.5 | 11 | 3
6 | _M3/_M4/_M5 | 233/233/233 | 25 | 62.5 | 2 |  | _M3 = | 322.5 | _M4 = | 322.5 | _M5 = | 322.5 | 6 | _M3 = | 3 | -8 | _M4 = | 3 | -3 | _M5 = | 3 | 8 | 334.5 | x
6 | _I3/_O5/_O6 | 233/235/233 | 25 | 106.5 | 2 |  | _I3 = | 366.5 | _O5 = | 368.5 | _O6 = | 366.5 | 6 | _I3 = | 4 | -3 | _O5 = | 3 | 3 | _O6 = | 4 | 4 | 337.5 | 12 | 6
7 | _O4/_O5/_O6 | 245/245/245 | 25 | 18.5 | 2 |  | _O4 = | 290.5 | _O5 = | 290.5 | _O6 = | 290.5 | 7 | _O4 = | 4 | -4 | _O5 = | 4 | 0 | _O6 = | 4 | 5 | 345.5 | x
7 | _M3/_M4/_M5 | 245/245/245 | 25 | 62.5 | 2 |  | _M3 = | 334.5 | _M4 = | 334.5 | _M5 = | 334.5 | 7 | _M3 = | 4 | -5 | _M4 = | 4 | -1 | _M5 = | 4 | 6 | 348.5 | 13 | 5
8 | _O4/_O5/_O6 | 256/256/256 | 25 | 18.5 | 2 |  | _O4 = | 301.5 | _O5 = | 301.5 | _O6 = | 301.5 | 8 | _O4 = | 4 | -6 | _O5 = | 4 | 1 | _O6 = | 4 | 7 | 356.5 | x
8 | _M3/_M4/_M5 | 256/256/256 | 25 | 62.5 | 2 |  | _M3 = | 345.5 | _M4 = | 345.5 | _M5 = | 345.5 | 8 | _M3 = | 4 | -7 | _M4 = | 4 | -2 | _M5 = | 4 | 8 | 357.5 | 14 | 6
9 | ___/_O8/___ | 268/268/268 | 25 | 18.5 | 2 |  | None | None | _O8 = | 313.5 | None | None | 9 |  |  |  | _O8 = | 4 | 2 |  |  |  | 366.5 | x
9 | _O9/_07/___ | 268/268/268 | 25 | 62.5 | 2 |  | _O9 = | 357.5 | _07 = | 357.5 | None | None | 9 | _O9 = | 4 | -8 | _07 = | 4 | -3 |  |  |  | 367 | x
[7 empty] | TYPE II CLAMP POSITIONS: BLUE = ROW 1 (LOW Z), | [6 empty] | The suggested clamp slot postions above will keep the | [8 empty] | 368.5 | 15 | 6
[7 empty] | ORANGE = ROW 2, GREEN = ROW 3, GREY = ROW 4 (HIGH Z) | [6 empty] | additional length required for phi adjustment to <2mm | [9 empty] | checksum | 66
Disc | Modules | Length from Clamp to PCB (mm, from CAD) | Excess for short-connection (mm) | Length from edge of PCB to connector (mm) | Phi adjustment | Adjustment for 2-way PCB position in 3-way tray (D1 only) | Module @ LH PCB | Length (mm) | Module @ Middle PCB | Length (mm) | Module @ RH PCB | Length (mm) | Disc | Module | Row (1 = low Z, 4 = high Z) | Suggested clamp position (for LH PCB =-8 to -3, all but blue = -7 to -3) | Module | Row (1 = low Z, 4 = high Z) | Suggested clamp position (for middle PCB =-3 through 0 to 3) | Module | Row (1 = low Z, 4 = high Z) | Suggested clamp position (for RH PCB = 3 to 8, all but blue = 3 to 7) | lengths | type | # off
1 | _M7/_O7/_09 | 190/190/190 | 25 | 62.5 | 2 | 43.5 | _M7 = | 323 | _O7 = | 323 | _09 = | 323 | 1 | _M7 = | 1 | -4 | _O7 = | 1 | 0 | _09 = | 1 | 4 | 240.5 | 1 | 3
1 | _M6/_O8/_M8 | 190/190/190 | 25 | 106.5 | 2 | 43.5 | _M6 = | 367 | _O8 = | 367 | _M8 = | 367 | 1 | _M6 = | 1 | -5 | _O8 = | 1 | -1 | _M8 = | 1 | 5 | 249.5 | 2 | 3
2 | _M7/_I6/_I7 | 195/195/195 | 25 | 18.5 | 2 |  | _M7 = | 240.5 | _I6 = | 240.5 | _I7 = | 240.5 | 2 | _M7 = | 1 | -6 | _I6 = | 1 | 1 | _I7 = | 1 | 6 | 257.5 | 3 | 3
2 | _M6/_O8/_M8 | 195/195/195 | 25 | 62.5 | 2 |  | _M6 = | 284.5 | _O8 = | 284.5 | _M8 = | 284.5 | 2 | _M6 = | 1 | -7 | _O8 = | 1 | -2 | _M8 = | 1 | 7 | 268.5 | 4 | 3
2 | ___/_O7/_09 | 195/195/195 | 25 | 106.5 | 2 |  | None | None | _O7 = | 328.5 | _09 = | 328.5 | 2 |  |  |  | _O7 = | 1 | 2 | _09 = | 1 | 8 | 278.5 | 5 | 3
3 | _M7/_I6/_I7 | 204/204/204 | 25 | 18.5 | 2 |  | _M7 = | 249.5 | _I6 = | 249.5 | _I7 = | 249.5 | 3 | _M7 = | 2 | -5 | _I6 = | 2 | 0 | _I7 = | 2 | 3 | 284.5 | 6 | 3
3 | _M6/_O8/_M8 | 204/204/204 | 25 | 62.5 | 2 |  | _M6 = | 293.5 | _O8 = | 293.5 | _M8 = | 293.5 | 3 | _M6 = | 2 | -6 | _O8 = | 2 | -1 | _M8 = | 2 | 4 | 290.5 | x
3 | ___/_O7/_09 | 204/204/204 | 25 | 106.5 | 2 |  | None | None | _O7 = | 337.5 | _09 = | 337.5 | 3 |  |  |  | _O7 = | 2 | 1 | _09 = | 2 | 5 | 293.5 | 7 | 6
4 | _M7/_I6/_I7 | 212/212/212 | 25 | 18.5 | 2 |  | _M7 = | 257.5 | _I6 = | 257.5 | _I7 = | 257.5 | 4 | _M7 = | 2 | -7 | _I6 = | 2 | -2 | _I7 = | 2 | 6 | 301.5 | x
4 | _M6/_O8/_M8 | 212/212/212 | 25 | 62.5 | 2 |  | _M6 = | 301.5 | _O8 = | 301.5 | _M8 = | 301.5 | 4 | _M6 = | 2 | -8 | _O8 = | 2 | 2 | _M8 = | 2 | 7 | 301.5 | 8 | 6
4 | ___/_O7/_09 | 215/223/215 | 25 | 106.5 | 2 |  | None | None | _O7 = | 356.5 | _09 = | 348.5 | 4 |  |  |  | _O7 = | 3 | 0 | _09 = | 2 | 8 | 312.5 | x
5 | _M7/_I6/_I7 | 223/223/223 | 25 | 18.5 | 2 |  | _M7 = | 268.5 | _I6 = | 268.5 | _I7 = | 268.5 | 5 | _M7 = | 3 | -5 | _I6 = | 3 | -1 | _I7 = | 3 | 4 | 313.5 | 9 | 3
5 | _M6/_O8/_M8 | 223/223/223 | 25 | 62.5 | 2 |  | _M6 = | 312.5 | _O8 = | 312.5 | _M8 = | 312.5 | 5 | _M6 = | 3 | -6 | _O8 = | 3 | 1 | _M8 = | 3 | 5 | 322.5 | x
5 | ___/_O7/_09 | 223/223/223 | 25 | 106.5 | 2 |  | None | None | _O7 = | 356.5 | _09 = | 356.5 | 5 |  |  |  | _O7 = | 3 | -2 | _09 = | 3 | 6 | 323 | 10 | 6
6 | _M7/_I6/_I7 | 233/233/233 | 25 | 18.5 | 2 |  | _M7 = | 278.5 | _I6 = | 278.5 | _I7 = | 278.5 | 6 | _M7 = | 3 | -7 | _I6 = | 3 | 2 | _I7 = | 3 | 7 | 328.5 | 11 | 2
6 | _M6/_O8/_M8 | 233/233/233 | 25 | 62.5 | 2 |  | _M6 = | 322.5 | _O8 = | 322.5 | _M8 = | 322.5 | 6 | _M6 = | 3 | -8 | _O8 = | 3 | -3 | _M8 = | 3 | 8 | 334.5 | x
6 | ___/_O7/_09 | 233/235/233 | 25 | 106.5 | 2 |  | None | None | _O7 = | 368.5 | _09 = | 366.5 | 6 |  |  |  | _O7 = | 3 | 3 | _09 = | 4 | 3 | 337.5 | 12 | 5
7 | _M7/_O7/_09 | 245/245/245 | 25 | 18.5 | 2 |  | _M7 = | 290.5 | _O7 = | 290.5 | _09 = | 290.5 | 7 | _M7 = | 4 | -4 | _O7 = | 4 | 0 | _09 = | 4 | 4 | 345.5 | x
7 | _M6/_O8/_M8 | 245/245/245 | 25 | 62.5 | 2 |  | _M6 = | 334.5 | _O8 = | 334.5 | _M8 = | 334.5 | 7 | _M6 = | 4 | -5 | _O8 = | 4 | -1 | _M8 = | 4 | 5 | 348.5 | 13 | 4
8 | _M7/_O7/_09 | 256/256/256 | 25 | 18.5 | 2 |  | _M7 = | 301.5 | _O7 = | 301.5 | _09 = | 301.5 | 8 | _M7 = | 4 | -6 | _O7 = | 4 | 1 | _09 = | 4 | 6 | 356.5 | x
8 | _M6/_O8/_M8 | 256/256/256 | 25 | 62.5 | 2 |  | _M6 = | 345.5 | _O8 = | 345.5 | _M8 = | 345.5 | 8 | _M6 = | 4 | -7 | _O8 = | 4 | -2 | _M8 = | 4 | 7 | 357.5 | 14 | 4
9 | ___/___/___ | 268/268/268 | 25 | 18.5 | 2 |  | None | None | None | None | None | None | 9 | [9 empty] | 366.5 | x
9 | _O6/_O5/_O4 | 268/268/268 | 25 | 62.5 | 2 |  | _O6 = | 357.5 | _O5 = | 357.5 | _O4 = | 357.5 | 9 | _O6 = | 4 | -8 | _O5 = | 4 | 2 | _O4 = | 4 | 8 | 367 | x
[7 empty] | TYPE II CLAMP POSITIONS: BLUE = ROW 1 (LOW Z), | [6 empty] | The suggested clamp slot postions above will keep the | [8 empty] | 368.5 | 15 | 7
[7 empty] | ORANGE = ROW 2, GREEN = ROW 3, GREY = ROW 4 (HIGH Z) | [6 empty] | additional length required for phi adjustment to <2mm | [9 empty] | checksum | 61
Disc | Modules | Length from Clamp to PCB (mm, from CAD) | Excess for short-connection (mm) | Length from edge of PCB to connector (mm) | Phi adjustment | Adjustment for 2-way PCB position in 3-way tray (D1 only) | Module @ LH PCB | Length (mm) | Module @ Middle PCB | Length (mm) | Module @ RH PCB | Length (mm) | Disc | Module | Row (1 = low Z, 4 = high Z) | Suggested clamp position (for LH PCB =-8 to -3, all but blue = -7 to -3) | Module | Row (1 = low Z, 4 = high Z) | Suggested clamp position (for middle PCB =-3 through 0 to 3) | Module | Row (1 = low Z, 4 = high Z) | Suggested clamp position (for RH PCB = 3 to 8, all but blue = 3 to 7) | lengths | type | # off
1 | O10/011/013 | 190/190/190 | 25 | 62.5 | 2 | 43.5 | O10 = | 323 | 011 = | 323 | 013 = | 323 | 1 | O10 = | 1 | -3 | 011 = | 1 | 0 | 013 = | 1 | 3 | 240.5 | 1 | 3
1 | _M9/O12/M10 | 190/190/190 | 25 | 106.5 | 2 | 43.5 | _M9 = | 367 | O12 = | 367 | M10 = | 367 | 1 | _M9 = | 1 | -4 | O12 = | 1 | -1 | M10 = | 1 | 4 | 249.5 | 2 | 3
2 | _I8/_I9/013 | 195/195/195 | 25 | 18.5 | 2 |  | _I8 = | 240.5 | _I9 = | 240.5 | 013 = | 240.5 | 2 | _I8 = | 1 | -5 | _I9 = | 1 | 1 | 013 = | 1 | 5 | 257.5 | 3 | 3
2 | _M9/O12/M10 | 195/195/195 | 25 | 62.5 | 2 |  | _M9 = | 284.5 | O12 = | 284.5 | M10 = | 284.5 | 2 | _M9 = | 1 | -6 | O12 = | 1 | -2 | M10 = | 1 | 6 | 268.5 | 4 | 3
2 | O10/O11/I10 | 195/195/195 | 25 | 106.5 | 2 |  | O10 = | 328.5 | O11 = | 328.5 | I10 = | 328.5 | 2 | O10 = | 1 | -7 | O11 = | 1 | 2 | I10 = | 1 | 7 | 278.5 | 5 | 3
3 | _I8/_I9/013 | 204/204/204 | 25 | 18.5 | 2 |  | _I8 = | 249.5 | _I9 = | 249.5 | 013 = | 249.5 | 3 | _I8 = | 2 | -3 | _I9 = | 2 | 0 | 013 = | 2 | 3 | 284.5 | 6 | 3
3 | _M9/O12/M10 | 204/204/204 | 25 | 62.5 | 2 |  | _M9 = | 293.5 | O12 = | 293.5 | M10 = | 293.5 | 3 | _M9 = | 2 | -4 | O12 = | 2 | -1 | M10 = | 2 | 4 | 290.5 | x
3 | O10/O11/I10 | 204/204/204 | 25 | 106.5 | 2 |  | O10 = | 337.5 | O11 = | 337.5 | I10 = | 337.5 | 3 | O10 = | 2 | -5 | O11 = | 2 | 1 | I10 = | 2 | 5 | 293.5 | 7 | 6
4 | _I8/_I9/013 | 212/212/212 | 25 | 18.5 | 2 |  | _I8 = | 257.5 | _I9 = | 257.5 | 013 = | 257.5 | 4 | _I8 = | 2 | -6 | _I9 = | 2 | -2 | 013 = | 2 | 6 | 301.5 | x
4 | _M9/O12/M10 | 212/212/212 | 25 | 62.5 | 2 |  | _M9 = | 301.5 | O12 = | 301.5 | M10 = | 301.5 | 4 | _M9 = | 2 | -7 | O12 = | 2 | 2 | M10 = | 2 | 7 | 301.5 | 8 | 6
4 | O10/O11/I10 | 215/223/215 | 25 | 106.5 | 2 |  | O10 = | 348.5 | O11 = | 356.5 | I10 = | 348.5 | 4 | O10 = | 2 | -8 | O11 = | 3 | 0 | I10 = | 2 | 8 | 312.5 | x
5 | _I8/_I9/013 | 223/223/223 | 25 | 18.5 | 2 |  | _I8 = | 268.5 | _I9 = | 268.5 | 013 = | 268.5 | 5 | _I8 = | 3 | -5 | _I9 = | 3 | -1 | 013 = | 3 | 4 | 313.5 | 9 | 4
5 | _M9/O12/M10 | 223/223/223 | 25 | 62.5 | 2 |  | _M9 = | 312.5 | O12 = | 312.5 | M10 = | 312.5 | 5 | _M9 = | 3 | -5 | O12 = | 3 | 1 | M10 = | 3 | 5 | 322.5 | x
5 | O10/O11/I10 | 223/223/223 | 25 | 106.5 | 2 |  | O10 = | 356.5 | O11 = | 356.5 | I10 = | 356.5 | 5 | O10 = | 3 | -6 | O11 = | 3 | -2 | I10 = | 3 | 6 | 323 | 10 | 6
6 | _I8/_I9/013 | 233/233/233 | 25 | 18.5 | 2 |  | _I8 = | 278.5 | _I9 = | 278.5 | 013 = | 278.5 | 6 | _I8 = | 3 | -7 | _I9 = | 3 | 2 | 013 = | 3 | 7 | 328.5 | 11 | 3
6 | _M9/O12/M10 | 233/233/233 | 25 | 62.5 | 2 |  | _M9 = | 322.5 | O12 = | 322.5 | M10 = | 322.5 | 6 | _M9 = | 3 | -8 | O12 = | 3 | -3 | M10 = | 3 | 8 | 334.5 | x
6 | O10/O11/I10 | 233/235/233 | 25 | 106.5 | 2 |  | O10 = | 366.5 | O11 = | 368.5 | I10 = | 366.5 | 6 | O10 = | 4 | -3 | O11 = | 3 | 3 | I10 = | 4 | 3 | 337.5 | 12 | 6
7 | O10/011/013 | 245/245/245 | 25 | 18.5 | 2 |  | O10 = | 290.5 | 011 = | 290.5 | 013 = | 290.5 | 7 | O10 = | 4 | -4 | 011 = | 4 | 0 | 013 = | 4 | 4 | 345.5 | x
7 | _M9/O12/M10 | 245/245/245 | 25 | 62.5 | 2 |  | _M9 = | 334.5 | O12 = | 334.5 | M10 = | 334.5 | 7 | _M9 = | 4 | -5 | O12 = | 4 | -1 | M10 = | 4 | 5 | 348.5 | 13 | 5
8 | O10/011/013 | 256/256/256 | 25 | 18.5 | 2 |  | O10 = | 301.5 | 011 = | 301.5 | 013 = | 301.5 | 8 | O10 = | 4 | -6 | 011 = | 4 | 1 | 013 = | 4 | 6 | 356.5 | x
8 | _M9/O12/M10 | 256/256/256 | 25 | 62.5 | 2 |  | _M9 = | 345.5 | O12 = | 345.5 | M10 = | 345.5 | 8 | _M9 = | 4 | -7 | O12 = | 4 | -2 | M10 = | 4 | 7 | 357.5 | 14 | 6
9 | ___/_O2/___ | 268/268/268 | 25 | 18.5 | 2 |  | None | None | _O2 = | 313.5 | None | None | 9 |  |  |  | _O2 = | 4 | 2 |  |  |  | 366.5 | x
9 | _03/___/_01 | 268/268/268 | 25 | 62.5 | 2 |  | _03 = | 357.5 | None | None | _01 = | 357.5 | 9 | _03 = | 4 | -8 |  |  |  | _01 = | 4 | 8 | 367 | x
[7 empty] | TYPE II CLAMP POSITIONS: BLUE = ROW 1 (LOW Z), | [6 empty] | The suggested clamp slot postions above will keep the | [8 empty] | 368.5 | 15 | 6
[7 empty] | ORANGE = ROW 2, GREEN = ROW 3, GREY = ROW 4 (HIGH Z) | [6 empty] | additional length required for phi adjustment to <2mm | [9 empty] | checksum | 66

## Type II strip-back Compact PPF1
Disc | Modules | Length from Clamp to PCB (mm, from CAD) | Excess for short-connection (mm) | Length from edge of PCB to connector (mm) | Phi adjustment | Adjustment for 2-way PCB position in 3-way tray (D1 only) | Module @ LH PCB | Length (mm) | Module @ Middle PCB | Length (mm) | Module @ RH PCB | Length (mm) | Disc | Module | Row (1 = low Z, 4 = high Z) | Suggested clamp position (for LH PCB =-8 to -3, all but blue = -7 to -3) | Module | Row (1 = low Z, 4 = high Z) | Suggested clamp position (for middle PCB =-3 through 0 to 3) | Module | Row (1 = low Z, 4 = high Z) | Suggested clamp position (for RH PCB = 3 to 8, all but blue = 3 to 7) | lengths | type | # off |  | See below why these are greyed out
1 | _O1/___/_O3 | 144/144/144 | 25 | 62.5 | 2 | 43.5 | _O1 = | 277 | None | None | _O3 = | 277 | 1 | _O1 = | 1 | -3 |  |  |  | _O3 = | 1 | 4 | 188.5 | 1 | 3 | 3
1 | _M1/_O2/_M2 | 144/144/144 | 25 | 106.5 | 2 | 43.5 | _M1 = | 321 | _O2 = | 321 | _M2 = | 321 | 1 | _M1 = | 1 | -4 | _O2 = | 1 | 0 | _M2 = | 1 | 5 | 195.5 | x |  | 3
2 | _O1/_I2/_O3 | 143/143/143 | 25 | 18.5 | 2 |  | _O1 = | 188.5 | _I2 = | 188.5 | _O3 = | 188.5 | 2 | _O1 = | 1 | -5 | _I2 = | 1 | -1 | _O3 = | 1 | 6 | 198.5 | 2 | 6 | 3
2 | _I1/_02/_M2 | 143/143/143 | 25 | 62.5 | 2 |  | _I1 = | 232.5 | _02 = | 232.5 | _M2 = | 232.5 | 2 | _I1 = | 1 | -6 | _02 = | 1 | 1 | _M2 = | 1 | 7 | 207.5 | 3 | 3 | 3
2 | _M1/___/___ | 143/143/143 | 25 | 106.5 | 2 |  | _M1 = | 276.5 | None | None | None | None | 2 | _M1 = | 1 | -7 | [6 empty] | 213.5 | 4 | 3 | 3
3 | _O1/_I2/_O3 | 150/150/150 | 25 | 18.5 | 2 |  | _O1 = | 195.5 | _I2 = | 195.5 | _O3 = | 195.5 | 3 | _O1 = | 2 | -3 | _I2 = | 2 | 0 | _O3 = | 2 | 5 | 223.5 | 5 | 2 | 2
3 | _I1/_02/_M2 | 150/150/150 | 25 | 62.5 | 2 |  | _I1 = | 239.5 | _02 = | 239.5 | _M2 = | 239.5 | 3 | _I1 = | 2 | -4 | _02 = | 2 | -1 | _M2 = | 2 | 6 | 232.5 | x |  | 3
3 | _M1/___/___ | 150/150/150 | 25 | 106.5 | 2 |  | _M1 = | 283.5 | None | None | None | None | 3 | _M1 = | 2 | -5 | [6 empty] | 232.5 | 6 | 5 | 2
4 | _O1/_I2/_O3 | 153/153/153 | 25 | 18.5 | 2 |  | _O1 = | 198.5 | _I2 = | 198.5 | _O3 = | 198.5 | 4 | _O1 = | 2 | -6 | _I2 = | 2 | 1 | _O3 = | 2 | 7 | 239.5 | 7 | 3 | 3
4 | _I1/_02/_M2 | 153/153/153 | 25 | 62.5 | 2 |  | _I1 = | 242.5 | _02 = | 242.5 | _M2 = | 242.5 | 4 | _I1 = | 2 | -7 | _02 = | 2 | 2 | _M2 = | 2 | 8 | 242.5 | x |  | 3
4 | _M1/___/___ | 153/158/153 | 25 | 106.5 | 2 |  | _M1 = | 286.5 | None | None | None | None | 4 | _M1 = | 2 | -8 | [6 empty] | 242.5 | 8 | 4 | 1
5 | _O1/_I2/_O3 | 162/162/162 | 25 | 18.5 | 2 |  | _O1 = | 207.5 | _I2 = | 207.5 | _O3 = | 207.5 | 5 | _O1 = | 3 | -4 | _I2 = | 3 | 0 | _O3 = | 3 | 5 | 251.5 | 9 | 3 | 3
5 | _I1/_02/_M2 | 162/162/162 | 25 | 62.5 | 2 |  | _I1 = | 251.5 | _02 = | 251.5 | _M2 = | 251.5 | 5 | _I1 = | 3 | -5 | _02 = | 3 | -1 | _M2 = | 3 | 6 | 257.5 | 10 | 3 | 3
5 | _M1/___/___ | 162/162/162 | 25 | 106.5 | 2 |  | _M1 = | 295.5 | None | None | None | None | 5 | _M1 = | 3 | -6 | [6 empty] | 267.5 | 11 | 3 | 3
6 | _O1/_I2/_O3 | 168/168/168 | 25 | 18.5 | 2 |  | _O1 = | 213.5 | _I2 = | 213.5 | _O3 = | 213.5 | 6 | _O1 = | 3 | -7 | _I2 = | 3 | 1 | _O3 = | 3 | 7 | 276.5 | x |  | 1
6 | _I1/_02/_M2 | 168/168/168 | 25 | 62.5 | 2 |  | _I1 = | 257.5 | _02 = | 257.5 | _M2 = | 257.5 | 6 | _I1 = | 3 | -8 | _02 = | 3 | -2 | _M2 = | 3 | 8 | 276.5 | x |  | 3
6 | _M1/___/___ | 168/172/168 | 25 | 106.5 | 2 |  | _M1 = | 301.5 | None | None | None | None | 6 | _M1 = | 4 | -3 | [6 empty] | 277 | 12 | 6 | 2
7 | _O1/___/_O3 | 178/178/178 | 25 | 18.5 | 2 |  | _O1 = | 223.5 | None | None | _O3 = | 223.5 | 7 | _O1 = | 4 | -4 |  |  |  | _O3 = | 4 | 4 | 283.5 | x |  | 1
7 | _M1/_O2/_M2 | 178/178/178 | 25 | 62.5 | 2 |  | _M1 = | 267.5 | _O2 = | 267.5 | _M2 = | 267.5 | 7 | _M1 = | 4 | -5 | _O2 = | 4 | 0 | _M2 = | 4 | 5 | 286.5 | x |  | 1
8 | _O1/___/_O3 | 187/187/187 | 25 | 18.5 | 2 |  | _O1 = | 232.5 | None | None | _O3 = | 232.5 | 8 | _O1 = | 4 | -6 |  |  |  | _O3 = | 4 | 6 | 286.5 | 13 | 5 | 3
8 | _M1/_O2/_M2 | 187/187/187 | 25 | 62.5 | 2 |  | _M1 = | 276.5 | _O2 = | 276.5 | _M2 = | 276.5 | 8 | _M1 = | 4 | -7 | _O2 = | 4 | -1 | _M2 = | 4 | 7 | 291.5 | 14 | 0 | 0
9 | ___/O12/___ | 197/197/197 | 25 | 18.5 | 2 |  | None | None | O12 = | 242.5 | None | None | 9 |  |  |  | O12 = | 4 | 1 |  |  |  | 295.5 | 15 | 1 | 1
9 | O13/O11/O10 | 197/197/197 | 25 | 62.5 | 2 |  | O13 = | 286.5 | O11 = | 286.5 | O10 = | 286.5 | 9 | O13 = | 4 | -8 | O11 = | 4 | 2 | O10 = | 4 | 8 | 301.5 | x |  | 1
[7 empty] | TYPE II CLAMP POSITIONS: BLUE = ROW 1 (LOW Z), | [6 empty] | The suggested clamp slot postions above will keep the | [8 empty] | 305.5 | 16 | 1 | 0
[7 empty] | ORANGE = ROW 2, GREEN = ROW 3, GREY = ROW 4 (HIGH Z) | [6 empty] | additional length required for phi adjustment to <2mm | [8 empty] | 321 | 17 | 3 | 3
[24 empty] | checksum | 54
Disc | Modules | Length from Clamp to PCB (mm, from CAD) | Excess for short-connection (mm) | Length from edge of PCB to connector (mm) | Phi adjustment | Adjustment for 2-way PCB position in 3-way tray (D1 only) | Module @ LH PCB | Length (mm) | Module @ Middle PCB | Length (mm) | Module @ RH PCB | Length (mm) | Disc | Module | Row (1 = low Z, 4 = high Z) | Suggested clamp position (for LH PCB =-8 to -3, all but blue = -7 to -3) | Module | Row (1 = low Z, 4 = high Z) | Suggested clamp position (for middle PCB =-3 through 0 to 3) | Module | Row (1 = low Z, 4 = high Z) | Suggested clamp position (for RH PCB = 3 to 8, all but blue = 3 to 7) | lengths | type | # off
1 | _O4/_O5/_O6 | 144/144/144 | 25 | 62.5 | 2 | 43.5 | _O4 = | 277 | _O5 = | 277 | _O6 = | 277 | 1 | _O4 = | 1 | -3 | _O5 = | 1 | 0 | _O6 = | 1 | 3 | 188.5 | 1 | 3 | 3
1 | _M3/_M4/_M5 | 144/144/144 | 25 | 106.5 | 2 | 43.5 | _M3 = | 321 | _M4 = | 321 | _M5 = | 321 | 1 | _M3 = | 1 | -4 | _M4 = | 1 | -1 | _M5 = | 1 | 4 | 195.5 | x |  | 3
2 | _O4/_I4/_I5 | 143/143/143 | 25 | 18.5 | 2 |  | _O4 = | 188.5 | _I4 = | 188.5 | _I5 = | 188.5 | 2 | _O4 = | 1 | -5 | _I4 = | 1 | 1 | _I5 = | 1 | 5 | 198.5 | 2 | 6 | 3
2 | _M3/_M4/_M5 | 143/143/143 | 25 | 62.5 | 2 |  | _M3 = | 232.5 | _M4 = | 232.5 | _M5 = | 232.5 | 2 | _M3 = | 1 | -6 | _M4 = | 1 | -2 | _M5 = | 1 | 6 | 207.5 | 3 | 3 | 3
2 | _I3/_O5/_O6 | 143/143/143 | 25 | 106.5 | 2 |  | _I3 = | 276.5 | _O5 = | 276.5 | _O6 = | 276.5 | 2 | _I3 = | 1 | -7 | _O5 = | 1 | 2 | _O6 = | 1 | 7 | 213.5 | 4 | 3 | 3
3 | _O4/_I4/_I5 | 150/150/150 | 25 | 18.5 | 2 |  | _O4 = | 195.5 | _I4 = | 195.5 | _I5 = | 195.5 | 3 | _O4 = | 2 | -3 | _I4 = | 2 | 0 | _I5 = | 2 | 3 | 223.5 | 5 | 3 | 3
3 | _M3/_M4/_M5 | 150/150/150 | 25 | 62.5 | 2 |  | _M3 = | 239.5 | _M4 = | 239.5 | _M5 = | 239.5 | 3 | _M3 = | 2 | -4 | _M4 = | 2 | -1 | _M5 = | 2 | 4 | 232.5 | x |  | 3
3 | _I3/_O5/_O6 | 150/150/150 | 25 | 106.5 | 2 |  | _I3 = | 283.5 | _O5 = | 283.5 | _O6 = | 283.5 | 3 | _I3 = | 2 | -5 | _O5 = | 2 | 1 | _O6 = | 2 | 5 | 232.5 | 6 | 6 | 3
4 | _O4/_I4/_I5 | 153/153/153 | 25 | 18.5 | 2 |  | _O4 = | 198.5 | _I4 = | 198.5 | _I5 = | 198.5 | 4 | _O4 = | 2 | -6 | _I4 = | 2 | -2 | _I5 = | 2 | 6 | 239.5 | 7 | 3 | 3
4 | _M3/_M4/_M5 | 153/153/153 | 25 | 62.5 | 2 |  | _M3 = | 242.5 | _M4 = | 242.5 | _M5 = | 242.5 | 4 | _M3 = | 2 | -7 | _M4 = | 2 | 2 | _M5 = | 2 | 7 | 242.5 | x |  | 3
4 | _I3/_O5/_O6 | 153/158/153 | 25 | 106.5 | 2 |  | _I3 = | 286.5 | _O5 = | 291.5 | _O6 = | 286.5 | 4 | _I3 = | 2 | -8 | _O5 = | 3 | 0 | _O6 = | 2 | 8 | 242.5 | 8 | 4 | 1
5 | _O4/_I4/_I5 | 162/162/162 | 25 | 18.5 | 2 |  | _O4 = | 207.5 | _I4 = | 207.5 | _I5 = | 207.5 | 5 | _O4 = | 3 | -4 | _I4 = | 3 | -1 | _I5 = | 3 | 4 | 251.5 | 9 | 3 | 3
5 | _M3/_M4/_M5 | 162/162/162 | 25 | 62.5 | 2 |  | _M3 = | 251.5 | _M4 = | 251.5 | _M5 = | 251.5 | 5 | _M3 = | 3 | -5 | _M4 = | 3 | 1 | _M5 = | 3 | 5 | 257.5 | 10 | 3 | 3
5 | _I3/_O5/_O6 | 162/162/162 | 25 | 106.5 | 2 |  | _I3 = | 295.5 | _O5 = | 295.5 | _O6 = | 295.5 | 5 | _I3 = | 3 | -6 | _O5 = | 3 | -2 | _O6 = | 3 | 6 | 267.5 | 11 | 3 | 3
6 | _O4/_I4/_I5 | 168/168/168 | 25 | 18.5 | 2 |  | _O4 = | 213.5 | _I4 = | 213.5 | _I5 = | 213.5 | 6 | _O4 = | 3 | -7 | _I4 = | 3 | 2 | _I5 = | 3 | 7 | 276.5 | x |  | 3
6 | _M3/_M4/_M5 | 168/168/168 | 25 | 62.5 | 2 |  | _M3 = | 257.5 | _M4 = | 257.5 | _M5 = | 257.5 | 6 | _M3 = | 3 | -8 | _M4 = | 3 | -3 | _M5 = | 3 | 8 | 276.5 | x |  | 3
6 | _I3/_O5/_O6 | 168/172/168 | 25 | 106.5 | 2 |  | _I3 = | 301.5 | _O5 = | 305.5 | _O6 = | 301.5 | 6 | _I3 = | 4 | -3 | _O5 = | 3 | 3 | _O6 = | 4 | 4 | 277 | 12 | 9 | 3
7 | _O4/_O5/_O6 | 178/178/178 | 25 | 18.5 | 2 |  | _O4 = | 223.5 | _O5 = | 223.5 | _O6 = | 223.5 | 7 | _O4 = | 4 | -4 | _O5 = | 4 | 0 | _O6 = | 4 | 5 | 283.5 | x |  | 3
7 | _M3/_M4/_M5 | 178/178/178 | 25 | 62.5 | 2 |  | _M3 = | 267.5 | _M4 = | 267.5 | _M5 = | 267.5 | 7 | _M3 = | 4 | -5 | _M4 = | 4 | -1 | _M5 = | 4 | 6 | 286.5 | x |  | 2
8 | _O4/_O5/_O6 | 187/187/187 | 25 | 18.5 | 2 |  | _O4 = | 232.5 | _O5 = | 232.5 | _O6 = | 232.5 | 8 | _O4 = | 4 | -6 | _O5 = | 4 | 1 | _O6 = | 4 | 7 | 286.5 | 13 | 7 | 2
8 | _M3/_M4/_M5 | 187/187/187 | 25 | 62.5 | 2 |  | _M3 = | 276.5 | _M4 = | 276.5 | _M5 = | 276.5 | 8 | _M3 = | 4 | -7 | _M4 = | 4 | -2 | _M5 = | 4 | 8 | 291.5 | 14 | 1 | 1
9 | ___/_O8/___ | 197/197/197 | 25 | 18.5 | 2 |  | None | None | _O8 = | 242.5 | None | None | 9 |  |  |  | _O8 = | 4 | 2 |  |  |  | 295.5 | 15 | 3 | 3
9 | _O9/_07/___ | 197/197/197 | 25 | 62.5 | 2 |  | _O9 = | 286.5 | _07 = | 286.5 | None | None | 9 | _O9 = | 4 | -8 | _07 = | 4 | -3 |  |  |  | 301.5 | x |  | 2
[7 empty] | TYPE II CLAMP POSITIONS: BLUE = ROW 1 (LOW Z), | [6 empty] | The suggested clamp slot postions above will keep the | [8 empty] | 305.5 | 16 | 3 | 1
[7 empty] | ORANGE = ROW 2, GREEN = ROW 3, GREY = ROW 4 (HIGH Z) | [6 empty] | additional length required for phi adjustment to <2mm | [8 empty] | 321 | 17 | 3 | 3
[24 empty] | checksum | 66
Disc | Modules | Length from Clamp to PCB (mm, from CAD) | Excess for short-connection (mm) | Length from edge of PCB to connector (mm) | Phi adjustment | Adjustment for 2-way PCB position in 3-way tray (D1 only) | Module @ LH PCB | Length (mm) | Module @ Middle PCB | Length (mm) | Module @ RH PCB | Length (mm) | Disc | Module | Row (1 = low Z, 4 = high Z) | Suggested clamp position (for LH PCB =-8 to -3, all but blue = -7 to -3) | Module | Row (1 = low Z, 4 = high Z) | Suggested clamp position (for middle PCB =-3 through 0 to 3) | Module | Row (1 = low Z, 4 = high Z) | Suggested clamp position (for RH PCB = 3 to 8, all but blue = 3 to 7) | lengths | type | # off
1 | _M7/_O7/_09 | 144/144/144 | 25 | 62.5 | 2 | 43.5 | _M7 = | 277 | _O7 = | 277 | _09 = | 277 | 1 | _M7 = | 1 | -4 | _O7 = | 1 | 0 | _09 = | 1 | 4 | 188.5 | 1 | 3 | 3
1 | _M6/_O8/_M8 | 144/144/144 | 25 | 106.5 | 2 | 43.5 | _M6 = | 321 | _O8 = | 321 | _M8 = | 321 | 1 | _M6 = | 1 | -5 | _O8 = | 1 | -1 | _M8 = | 1 | 5 | 195.5 | x |  | 3
2 | _M7/_I6/_I7 | 143/143/143 | 25 | 18.5 | 2 |  | _M7 = | 188.5 | _I6 = | 188.5 | _I7 = | 188.5 | 2 | _M7 = | 1 | -6 | _I6 = | 1 | 1 | _I7 = | 1 | 6 | 198.5 | 2 | 6 | 3
2 | _M6/_O8/_M8 | 143/143/143 | 25 | 62.5 | 2 |  | _M6 = | 232.5 | _O8 = | 232.5 | _M8 = | 232.5 | 2 | _M6 = | 1 | -7 | _O8 = | 1 | -2 | _M8 = | 1 | 7 | 207.5 | 3 | 3 | 3
2 | ___/_O7/_09 | 143/143/143 | 25 | 106.5 | 2 |  | None | None | _O7 = | 276.5 | _09 = | 276.5 | 2 |  |  |  | _O7 = | 1 | 2 | _09 = | 1 | 8 | 213.5 | 4 | 3 | 3
3 | _M7/_I6/_I7 | 150/150/150 | 25 | 18.5 | 2 |  | _M7 = | 195.5 | _I6 = | 195.5 | _I7 = | 195.5 | 3 | _M7 = | 2 | -5 | _I6 = | 2 | 0 | _I7 = | 2 | 3 | 223.5 | 5 | 3 | 3
3 | _M6/_O8/_M8 | 150/150/150 | 25 | 62.5 | 2 |  | _M6 = | 239.5 | _O8 = | 239.5 | _M8 = | 239.5 | 3 | _M6 = | 2 | -6 | _O8 = | 2 | -1 | _M8 = | 2 | 4 | 232.5 | x |  | 3
3 | ___/_O7/_09 | 150/150/150 | 25 | 106.5 | 2 |  | None | None | _O7 = | 283.5 | _09 = | 283.5 | 3 |  |  |  | _O7 = | 2 | 1 | _09 = | 2 | 5 | 232.5 | 6 | 6 | 3
4 | _M7/_I6/_I7 | 153/153/153 | 25 | 18.5 | 2 |  | _M7 = | 198.5 | _I6 = | 198.5 | _I7 = | 198.5 | 4 | _M7 = | 2 | -7 | _I6 = | 2 | -2 | _I7 = | 2 | 6 | 239.5 | 7 | 3 | 3
4 | _M6/_O8/_M8 | 153/153/153 | 25 | 62.5 | 2 |  | _M6 = | 242.5 | _O8 = | 242.5 | _M8 = | 242.5 | 4 | _M6 = | 2 | -8 | _O8 = | 2 | 2 | _M8 = | 2 | 7 | 242.5 | x |  | 3
4 | ___/_O7/_09 | 153/158/153 | 25 | 106.5 | 2 |  | None | None | _O7 = | 291.5 | _09 = | 286.5 | 4 |  |  |  | _O7 = | 3 | 0 | _09 = | 2 | 8 | 242.5 | 8 | 3 | 0
5 | _M7/_I6/_I7 | 162/162/162 | 25 | 18.5 | 2 |  | _M7 = | 207.5 | _I6 = | 207.5 | _I7 = | 207.5 | 5 | _M7 = | 3 | -5 | _I6 = | 3 | -1 | _I7 = | 3 | 4 | 251.5 | 9 | 3 | 3
5 | _M6/_O8/_M8 | 162/162/162 | 25 | 62.5 | 2 |  | _M6 = | 251.5 | _O8 = | 251.5 | _M8 = | 251.5 | 5 | _M6 = | 3 | -6 | _O8 = | 3 | 1 | _M8 = | 3 | 5 | 257.5 | 10 | 3 | 3
5 | ___/_O7/_09 | 162/162/162 | 25 | 106.5 | 2 |  | None | None | _O7 = | 295.5 | _09 = | 295.5 | 5 |  |  |  | _O7 = | 3 | -2 | _09 = | 3 | 6 | 267.5 | 11 | 3 | 3
6 | _M7/_I6/_I7 | 168/168/168 | 25 | 18.5 | 2 |  | _M7 = | 213.5 | _I6 = | 213.5 | _I7 = | 213.5 | 6 | _M7 = | 3 | -7 | _I6 = | 3 | 2 | _I7 = | 3 | 7 | 276.5 | x |  | 2
6 | _M6/_O8/_M8 | 168/168/168 | 25 | 62.5 | 2 |  | _M6 = | 257.5 | _O8 = | 257.5 | _M8 = | 257.5 | 6 | _M6 = | 3 | -8 | _O8 = | 3 | -3 | _M8 = | 3 | 8 | 276.5 | x |  | 3
6 | ___/_O7/_09 | 168/172/168 | 25 | 106.5 | 2 |  | None | None | _O7 = | 305.5 | _09 = | 301.5 | 6 |  |  |  | _O7 = | 3 | 3 | _09 = | 4 | 3 | 277 | 12 | 8 | 3
7 | _M7/_O7/_09 | 178/178/178 | 25 | 18.5 | 2 |  | _M7 = | 223.5 | _O7 = | 223.5 | _09 = | 223.5 | 7 | _M7 = | 4 | -4 | _O7 = | 4 | 0 | _09 = | 4 | 4 | 283.5 | x |  | 2
7 | _M6/_O8/_M8 | 178/178/178 | 25 | 62.5 | 2 |  | _M6 = | 267.5 | _O8 = | 267.5 | _M8 = | 267.5 | 7 | _M6 = | 4 | -5 | _O8 = | 4 | -1 | _M8 = | 4 | 5 | 286.5 | x |  | 1
8 | _M7/_O7/_09 | 187/187/187 | 25 | 18.5 | 2 |  | _M7 = | 232.5 | _O7 = | 232.5 | _09 = | 232.5 | 8 | _M7 = | 4 | -6 | _O7 = | 4 | 1 | _09 = | 4 | 6 | 286.5 | 13 | 6 | 3
8 | _M6/_O8/_M8 | 187/187/187 | 25 | 62.5 | 2 |  | _M6 = | 276.5 | _O8 = | 276.5 | _M8 = | 276.5 | 8 | _M6 = | 4 | -7 | _O8 = | 4 | -2 | _M8 = | 4 | 7 | 291.5 | 14 | 1 | 1
9 | ___/___/___ | 197/197/197 | 25 | 18.5 | 2 |  | None | None | None | None | None | None | 9 | [9 empty] | 295.5 | 15 | 2 | 2
9 | _O6/_O5/_O4 | 197/197/197 | 25 | 62.5 | 2 |  | _O6 = | 286.5 | _O5 = | 286.5 | _O4 = | 286.5 | 9 | _O6 = | 4 | -8 | _O5 = | 4 | 2 | _O4 = | 4 | 8 | 301.5 | x |  | 1
[7 empty] | TYPE II CLAMP POSITIONS: BLUE = ROW 1 (LOW Z), | [6 empty] | The suggested clamp slot postions above will keep the | [8 empty] | 305.5 | 16 | 2 | 1
[7 empty] | ORANGE = ROW 2, GREEN = ROW 3, GREY = ROW 4 (HIGH Z) | [6 empty] | additional length required for phi adjustment to <2mm | [8 empty] | 321 | 17 | 3 | 3
[24 empty] | checksum | 61
Disc | Modules | Length from Clamp to PCB (mm, from CAD) | Excess for short-connection (mm) | Length from edge of PCB to connector (mm) | Phi adjustment | Adjustment for 2-way PCB position in 3-way tray (D1 only) | Module @ LH PCB | Length (mm) | Module @ Middle PCB | Length (mm) | Module @ RH PCB | Length (mm) | Disc | Module | Row (1 = low Z, 4 = high Z) | Suggested clamp position (for LH PCB =-8 to -3, all but blue = -7 to -3) | Module | Row (1 = low Z, 4 = high Z) | Suggested clamp position (for middle PCB =-3 through 0 to 3) | Module | Row (1 = low Z, 4 = high Z) | Suggested clamp position (for RH PCB = 3 to 8, all but blue = 3 to 7) | lengths | type | # off |  | Only this PPF1 on SCT EC A end requires compliance with compact envelope
1 | O10/011/013 | 144/144/144 | 25 | 62.5 | 2 | 43.5 | O10 = | 277 | 011 = | 277 | 013 = | 277 | 1 | O10 = | 1 | -3 | 011 = | 1 | 0 | 013 = | 1 | 3 | 188.5 | 1 | 3 | 3
1 | _M9/O12/M10 | 144/144/144 | 25 | 106.5 | 2 | 43.5 | _M9 = | 321 | O12 = | 321 | M10 = | 321 | 1 | _M9 = | 1 | -4 | O12 = | 1 | -1 | M10 = | 1 | 4 | 195.5 | x |  | 3
2 | _I8/_I9/013 | 143/143/143 | 25 | 18.5 | 2 |  | _I8 = | 188.5 | _I9 = | 188.5 | 013 = | 188.5 | 2 | _I8 = | 1 | -5 | _I9 = | 1 | 1 | 013 = | 1 | 5 | 198.5 | 2 | 6 | 3
2 | _M9/O12/M10 | 143/143/143 | 25 | 62.5 | 2 |  | _M9 = | 232.5 | O12 = | 232.5 | M10 = | 232.5 | 2 | _M9 = | 1 | -6 | O12 = | 1 | -2 | M10 = | 1 | 6 | 207.5 | 3 | 3 | 3
2 | O10/O11/I10 | 143/143/143 | 25 | 106.5 | 2 |  | O10 = | 276.5 | O11 = | 276.5 | I10 = | 276.5 | 2 | O10 = | 1 | -7 | O11 = | 1 | 2 | I10 = | 1 | 7 | 213.5 | 4 | 3 | 3
3 | _I8/_I9/013 | 150/150/150 | 25 | 18.5 | 2 |  | _I8 = | 195.5 | _I9 = | 195.5 | 013 = | 195.5 | 3 | _I8 = | 2 | -3 | _I9 = | 2 | 0 | 013 = | 2 | 3 | 223.5 | 5 | 3 | 3
3 | _M9/O12/M10 | 150/150/150 | 25 | 62.5 | 2 |  | _M9 = | 239.5 | O12 = | 239.5 | M10 = | 239.5 | 3 | _M9 = | 2 | -4 | O12 = | 2 | -1 | M10 = | 2 | 4 | 232.5 | x |  | 3
3 | O10/O11/I10 | 150/150/150 | 25 | 106.5 | 2 |  | O10 = | 283.5 | O11 = | 283.5 | I10 = | 283.5 | 3 | O10 = | 2 | -5 | O11 = | 2 | 1 | I10 = | 2 | 5 | 232.5 | 6 | 6 | 3
4 | _I8/_I9/013 | 153/153/153 | 25 | 18.5 | 2 |  | _I8 = | 198.5 | _I9 = | 198.5 | 013 = | 198.5 | 4 | _I8 = | 2 | -6 | _I9 = | 2 | -2 | 013 = | 2 | 6 | 239.5 | 7 | 3 | 3
4 | _M9/O12/M10 | 153/153/153 | 25 | 62.5 | 2 |  | _M9 = | 242.5 | O12 = | 242.5 | M10 = | 242.5 | 4 | _M9 = | 2 | -7 | O12 = | 2 | 2 | M10 = | 2 | 7 | 242.5 | x |  | 3
4 | O10/O11/I10 | 153/158/153 | 25 | 106.5 | 2 |  | O10 = | 286.5 | O11 = | 291.5 | I10 = | 286.5 | 4 | O10 = | 2 | -8 | O11 = | 3 | 0 | I10 = | 2 | 8 | 242.5 | 8 | 4 | 1
5 | _I8/_I9/013 | 162/162/162 | 25 | 18.5 | 2 |  | _I8 = | 207.5 | _I9 = | 207.5 | 013 = | 207.5 | 5 | _I8 = | 3 | -5 | _I9 = | 3 | -1 | 013 = | 3 | 4 | 251.5 | 9 | 3 | 3
5 | _M9/O12/M10 | 162/162/162 | 25 | 62.5 | 2 |  | _M9 = | 251.5 | O12 = | 251.5 | M10 = | 251.5 | 5 | _M9 = | 3 | -5 | O12 = | 3 | 1 | M10 = | 3 | 5 | 257.5 | 10 | 3 | 3
5 | O10/O11/I10 | 162/162/162 | 25 | 106.5 | 2 |  | O10 = | 295.5 | O11 = | 295.5 | I10 = | 295.5 | 5 | O10 = | 3 | -6 | O11 = | 3 | -2 | I10 = | 3 | 6 | 267.5 | 11 | 3 | 3
6 | _I8/_I9/013 | 168/168/168 | 25 | 18.5 | 2 |  | _I8 = | 213.5 | _I9 = | 213.5 | 013 = | 213.5 | 6 | _I8 = | 3 | -7 | _I9 = | 3 | 2 | 013 = | 3 | 7 | 276.5 | x |  | 3
6 | _M9/O12/M10 | 168/168/168 | 25 | 62.5 | 2 |  | _M9 = | 257.5 | O12 = | 257.5 | M10 = | 257.5 | 6 | _M9 = | 3 | -8 | O12 = | 3 | -3 | M10 = | 3 | 8 | 276.5 | x |  | 3
6 | O10/O11/I10 | 168/172/168 | 25 | 106.5 | 2 |  | O10 = | 301.5 | O11 = | 305.5 | I10 = | 301.5 | 6 | O10 = | 4 | -3 | O11 = | 3 | 3 | I10 = | 4 | 3 | 277 | 12 | 9 | 3
7 | O10/011/013 | 178/178/178 | 25 | 18.5 | 2 |  | O10 = | 223.5 | 011 = | 223.5 | 013 = | 223.5 | 7 | O10 = | 4 | -4 | 011 = | 4 | 0 | 013 = | 4 | 4 | 283.5 | x |  | 3
7 | _M9/O12/M10 | 178/178/178 | 25 | 62.5 | 2 |  | _M9 = | 267.5 | O12 = | 267.5 | M10 = | 267.5 | 7 | _M9 = | 4 | -5 | O12 = | 4 | -1 | M10 = | 4 | 5 | 286.5 | x |  | 2
8 | O10/011/013 | 187/187/187 | 25 | 18.5 | 2 |  | O10 = | 232.5 | 011 = | 232.5 | 013 = | 232.5 | 8 | O10 = | 4 | -6 | 011 = | 4 | 1 | 013 = | 4 | 6 | 286.5 | 13 | 7 | 2
8 | _M9/O12/M10 | 187/187/187 | 25 | 62.5 | 2 |  | _M9 = | 276.5 | O12 = | 276.5 | M10 = | 276.5 | 8 | _M9 = | 4 | -7 | O12 = | 4 | -2 | M10 = | 4 | 7 | 291.5 | 14 | 1 | 1
9 | ___/_O2/___ | 197/197/197 | 25 | 18.5 | 2 |  | None | None | _O2 = | 242.5 | None | None | 9 |  |  |  | _O2 = | 4 | 2 |  |  |  | 295.5 | 15 | 3 | 3
9 | _03/___/_01 | 197/197/197 | 25 | 62.5 | 2 |  | _03 = | 286.5 | None | None | _01 = | 286.5 | 9 | _03 = | 4 | -8 |  |  |  | _01 = | 4 | 8 | 301.5 | x |  | 2
[7 empty] | TYPE II CLAMP POSITIONS: BLUE = ROW 1 (LOW Z), | [6 empty] | The suggested clamp slot postions above will keep the | [8 empty] | 305.5 | 16 | 3 | 1
[7 empty] | ORANGE = ROW 2, GREEN = ROW 3, GREY = ROW 4 (HIGH Z) | [6 empty] | additional length required for phi adjustment to <2mm | [8 empty] | 321 | 17 | 3 | 3
[24 empty] | checksum | 66